## Apr2022
KECK CARBON CYCLE AMS FACILITY
EARTH SYSTEM SCIENCE DEPT, UC IRVINE
| 14C results |  |  |  | Ward |  |  |  | Apr 07 2022
UCIAMS | Sample name | Other ID | d13C | ± | fraction | ± | D14C | ± | 14C age | ±
# |  |  | (‰) |  | Modern |  | (‰) |  | (BP)
259700 | DH-BGC22-26 Wood+bark |  |  |  | -0.00055023 | -0.00073012 | -1000.5502 | -0.73012 | >52800
Radiocarbon concentrations are given as fractions of the Modern standard, D14C, and conventional radiocarbon age, following the conventions of
Stuiver and Polach (Radiocarbon, v. 19, p.355, 1977).
Sample preparation backgrounds have been subtracted, based on measurements of 14C-free wood .
All results have been corrected for isotopic fractionation according to the conventions of Stuiver and Polach (1977), with d13C values measured on
prepared graphite using the AMS spectrometer. These can differ from d13C of the original material, and are not shown.
Comments:
Samples labeled "Modern" contain excess 14C, probably from mid-20th century atmospheric thermonuclear weapons tests.
To convert fraction Modern to calendar age go to http://calib.org/CALIBomb/
These samples were treated with acid-base-acid (1N HCl and 1N NaOH, 75°C) prior to combustion.
The large uncertaintiy for the CA203201_02 result is due to a combination of small sample size and age.
The 14C/C ratio for the DH-BGC22-26 sample was within 2 standard deviations of zero after background subtraction.
The corresponding radiocarbon age is quoted as a 2 sigma lower limit.

## Jan2023
KECK CARBON CYCLE AMS FACILITY
EARTH SYSTEM SCIENCE DEPT, UC IRVINE
| 14C results |  |  |  | Ward |  |  |  | Jan 19 2023
UCIAMS | Sample name | Other ID | d13C | ± | fraction | ± | D14C | ± | 14C age | ±
# |  |  | (‰) |  | Modern |  | (‰) |  | (BP)
271934 | DH-BGC22-26 G14B.2 |  |  |  | -0.00050995 | -0.00062555 | -1000.51 | -0.62555 | >54000
271935 | MS-220718-L161-S3 |  |  |  | 0.53998 | 0.0010769 | -460.016 | 1.0769 | 4950 | 20
271936 | DH-BGC18-21 G6.2 |  |  |  | 0.0042102 | 0.0007986 | -995.7898 | 0.7986 | 43900 | 1500
271937 | DH-BGC18-21 G6.3 |  |  |  | 0.0025917 | 0.00062474 | -997.4083 | 0.62474 | 47800 | 1900
Radiocarbon concentrations are given as fractions of the Modern standard, D14C, and conventional radiocarbon age, following the conventions of
Stuiver and Polach (Radiocarbon, v. 19, p.355, 1977).
Sample preparation backgrounds have been subtracted, based on measurements of 14C-free wood.
All results have been corrected for isotopic fractionation according to the conventions of Stuiver and Polach (1977), with d13C values measured on
prepared graphite using the AMS spectrometer. These can differ from d13C of the original material, and are not shown.
Comments:
These samples were treated with acid-base-acid (1N HCl and 1N NaOH, 75°C) prior to combustion.
Samples labeled "Modern" contain excess 14C, probably from mid-20th century atmospheric thermonuclear weapons tests.
To convert fraction Modern to calendar age go to http://calib.org/CALIBomb/
The 14C/C ratio for the DH-BGC22-26 G14B.2 sample was within 2 standard deviations of zero after background subtraction.
The corresponding radiocarbon ages is quoted as a 2 sigma lower limit.