## Introduction
Welcome
Authors: Frank A.P.C. Gobas and Alexander M. Cancelli ©
Completed: December 11, 2013
Requirements: Excel 2007 with Visual Basic Add-Ins
Contact Address: gobas@sfu.ca
Model Description: The model provides a method to estimate (i) the degree to which various contaminants can be expected to be removed from wetlands through a combination of transformation
and transport pathways under various environmental conditions and wetland characteristics; (ii) concentrations ofcontaminants in certain aquatic wildlife species inhabiting the wetland;
(iii) toxicity to aquatic biota. The model performs steady-state and time dependent calculations.
This model is accompanied by similar models for horizontal and vertical subsurface flow wetlands.

## ModelI
| Free Water Surface Flow Wetland | [7 empty] | Wetland I
[13 empty] | Wetland I | [12 empty] | Wetland I |  |  |  | Wetland I
[9 empty] | Steady-State Mass Balance | Flux |  | %
[13 empty] | Concentrations & Masses | Concentration |  | Mass |  | Mass % | Toxicity |  | Temporal Response | t50% |  | t95% |  | Fluxes |  |  |  | Removal From Media
[9 empty] | inflow (g/day) | 2000
[13 empty] | Water | 0.00098184 | g/L | 9818.3517 | g | 84.91% | Toxicity Expected in Microbes | unknown | Water | 1.4335 | d | 6.2057 | d | inflow (g/day) | 2000 | g/d | Water | outflow | 1374.5692 | g/d | Rooting Medium | solids resuspension | 0.00064402 | g/d | Submerged Vegetation | submerged vegetation to water diffusion | 2730.2746 | g/d | Emergent Vegetation | emergent vegetation to air transport | 65.2545 | g/d
[9 empty] | outflow (g/day) | 1374.5692 |  | 68.73% | Vegetated Rooting Medium | 0.00017246 | g/kg | 1731.938 | g | 14.98% | Toxicity Expected in Vegetation | unknown | Vegetated Rooting Medium | 12.7312 | d | 55.1136 | d | outflow (g/day) | 1374.5692 | g/d |  | volatilization | 28.3932 | g/d |  | sediment-to-water diffusion | 16.1606 | g/d |  | submerged vegetation to emergent vegetation transport | 65.2613 | g/d |  | transformation in emergent vegetation | 0.0056183 | g/d
[9 empty] | evapotranspiration (g/day) | 93.6477 |  | 4.682% | Submerged Vegetation | 0.00021356 | g/kg | 11.572 | g | 0.1001% | Toxicity Expected in Fish | unknown | Submerged Vegetation | 0.0028686 | d | 0.012418 | d | volatilization (g/day) | 28.3932 | g/d |  | solids settling | 0.018838 | g/d |  | burial | na | g/d |  | transformation in submerged vegetation | 0.053463 | g/d |  | growth dilution emergent vegetation | 0.0012161 | g/d
| 65.2545 | [7 empty] | transformation in water (g/day) | 453.6078 |  | 22.68% | Emergent Vegetation | 1.3465e-05 | g/kg | 1.2161 | g | 0.01052% | Toxicity Expected in benthic invertebrates | unknown | Emergent Vegetation | 0.012913 | d | 0.055902 | d | overall water-to-rooting medium transport (g/day) | 94.2746 | g/d |  | water-to-rooting medium diffusion | 94.2558 | g/d |  | rhizome vegetation to submerged vegetation | 0.0101 | g/d |  | growth dilution submerged vegetation | 0.011572 | g/d
[9 empty] | transformation in vegetated rooting medium (g/day) | 78.1033 |  | 3.905% | [13 empty] | overall rooting medium-to-water transport (g/day) | 16.1612 | g/d |  | water-to-submerged vegetation diffusion | 2795.5909 | g/d |  | transformation in vegetated rooting medium | 78.1033 | g/d
[9 empty] | transformation in submerged vegetation (g/day) | 0.053463 |  | 0.002673% | insterstitial (pore) water | 0.00018728 | g/L |  |  |  | % Toxicity Expected in Microbes | unknown | Phytoplankton | 0.4611 | d | 1.9961 | d | solids settling in water (g/day) | 0.018838 | g/d |  | transformation in water | 453.6078 | g/d
[9 empty] | transformation in emergent vegetation (g/day) | 0.0056183 |  | 0.0002809% | Phytoplankton | 0.00080298 | g/kg |  |  |  | % Toxicity Expected in Vegetation | unknown | Zooplankton | 0.00047697 | d | 0.0020648 | d | water-to-rooting medium diffusion (g/day) | 94.2558 | g/d
[9 empty] | growth dilution submerged vegetation (g/day) | 0.011572 |  | 0.0005786% | Zooplankton | 0.0010016 | g/kg |  |  |  | % Toxicity Expected in Fish | unknown | Benthos | 0.0053495 | d | 0.023158 | d | solids resuspension (g/day) | 0.00064402 | g/d
[9 empty] | growth dilution emergent vegetation (g/day) | 0.0012161 |  | 6.08e-05% | Benthos | 0.00096072 | g/kg |  |  |  | % Toxicity Expected in benthic invertebrates | unknown | Small fish | 0.027411 | d | 0.11866 | d | rooting medium-to-water diffusion (g/day) | 16.1606 | g/d
[9 empty] | burial (g/day) | 0 |  | 0% | Small fish | 0.0010253 | g/kg | [5 empty] | Medium fish | 0.082531 | d | 0.35728 | d | burial (g/day) | 0 | g/d
[12 empty] | 100% | Medium fish | 0.0013802 | g/kg | [5 empty] | Large fish | 0.2038 | d | 0.88226 | d | rhizome vegetation to submerged vegetation | 0.0101 | g/d
|  |  | 0.0056183 | [5 empty] | Total Outflux (g/day) | 2000 |  |  | Large fish | 0.0015264 | g/kg | [10 empty] | water-to-submerged vegetation diffusion (g/day) | 2795.5909 | g/d
[26 empty] | submerged vegetation to water diffusion (g/day) | 2730.2746 | g/d
[9 empty] | Removal Efficiency |  |  |  | Total |  |  | 11563.0778 | g | [8 empty] | submerged vegetation to emergent vegetation transport (g/day) | 65.2613 | g/d
[26 empty] | emergent vegetation to air transport (g/day) | 65.2545 | g/d
[9 empty] | Steady-State Removal Efficiency | 31.27% | [15 empty] | transformation in water (g/day) | 453.6078 | g/d
28.3932 | [8 empty] | % Biotransformed |  | 26.59% | [14 empty] | transformation in vegetated rooting medium (g/day) | 78.1033 | g/d
[9 empty] | % Loss through Removal |  | 4.682% | [14 empty] | transformation in submerged vegetation (g/day) | 0.053463 | g/d
[9 empty] | % Pseudo Loss through biomass increase |  | 0.0006394% | [14 empty] | transformation in emergent vegetation (g/day) | 0.0056183 | g/d
| 65.2613 |  | 2730.2746 | [5 empty] | % Remaining | 68.73% | [15 empty] | growth dilution submerged vegetation (g/day) | 0.011572 | g/d
[26 empty] | growth dilution emergent vegetation (g/day) | 0.0012161 | g/d
|  |  | 2795.5909 |  |  |  |  | 1374.5692
Total Combined Fluxes
| 0.0101 |  | 94.2558
[26 empty] | Water Influx | 4746.4358 | g/d
2000 | [25 empty] | Water Outflux | 4746.4358 | g/d
[26 empty] | Vegetated Rooting Medium Influx | 94.2746 | g/d
16.1612 | [25 empty] | Vegetated Rooting Medium Influx | 94.2746 | g/d
[6 empty] | 453.6078 | [19 empty] | Submerged Vegetation Influx | 2795.601 | g/d
[26 empty] | Submerged Vegetation Outflux | 2795.601 | g/d
[26 empty] | Emergent Vegetation Influx | 65.2613 | g/d
[26 empty] | Emergent Vegetation Outflux | 65.2613 | g/d
0.053463
| 0 |  |  |  | 78.1033
Contaminant-Specific Properties | Symbol | Value | Action | help
contaminant name | Name | NA | Enter
molecular weight (g/mol) | MolW | 170.25 | Enter
contaminant is an organic substance (Y or N) | Organic | y | Enter
transformation half life time in water (day) | hlw | 15 | Enter
transformation half-life time in submerged vegetation (day) | hlsubmerged | 150 | Enter
transformation half-life time in emergent vegetation (day) | hlemerged | 150 | Enter
LC5 or EC5 (water) in micro-organisms (g/L water) | LC50Micro | na | Enter
LC5 or EC5 (water) in vegetation (g/L water) | LC50Veg | na | Enter
LC5 (water) in fish (g/L water) | LC50Fish | na | Enter
LC5 (sediment) in benthic invertebrates (g/kg sediment dw) | LC50Benthos | na | Enter
concentration in water inflow (g/L) | Cin | 0.001 | Enter
water solubility of contaminant (g/L) | SolWater | 0.09437 | Enter
density of pure contaminant (kg/L) | dcontaminant | 0.915 | Enter
initial mass of contaminant in water (g) | Mwi | 0 | Enter
initial mass of contaminant in sediment (g) | Msi | 0 | Enter
-- For Organic Substances (neutral or ionic) --
Henry's Law Constant (Pa.m3/mol) | H | 0.5724 | Enter
log Kow (for neutral organic) or log D (for organic acid or base) of the contaminant (unitless) | logKow | 0.83 | Enter
Solids organic carbon to octanol equivalency factor | SOCOW | 0.35 | Enter
DOC-octanol proportionality constant (unitless) | adoc | 0.08 | Enter
Vegetation organic carbon to octanol equivalency factor | VOCOW | 0.35 | Enter
-- For Non-Organic Substances --
Air-Water Distribution Coefficient (L/L) | DAirWater | na | Do Not Enter
Rooting Solids-Water Distribution Coefficient (L/kg dw) | DRootingSolidsWater | 6190 | Do Not Enter
Suspended Solids Water Distribution Coefficient (L/kg dw) | DSusSolidsWater | 6190 | Do Not Enter
Vegetation-Water Distribution Coefficient (L/kg ww) | DVegWater | 2096 | Do Not Enter
Phytoplankton-Water Distribution Coefficient (L/kg ww) | DPhytoWater | 0.286 | Do Not Enter
Zooplankton-Water Distribution Coefficient (L/kg ww) | DZooWater | 0.286 | Do Not Enter
Benthos-Water Distribution Coefficient (L/kg ww) | DBenthosWater | 1.7 | Do Not Enter
Fish One-Water Distribution Coefficient (L/kg ww) | DFishOneWater | 1.7 | Do Not Enter
Fish Two-Water Distribution Coefficient (L/kg ww) | DFishTwoWater | 1.7 | Do Not Enter
Fish Three-Water Distribution Coefficient (L/kg ww) | DFishThreeWater | 1.7 | Do Not Enter
System-Specific Characteristics
wetland name | NameWetLand | Free Water Surface Flow Wetland | Enter
name of vegetation | NameVegetation | Typha latifolia | Enter
name of phytoplankton or algae species | NamePhytoplankton | Phytoplankton | Enter
name of zooplankton species | NameZooplankton | Zooplankton | Enter
name of benthic invertebratespecies | NameBenthos | Benthos | Enter
name of fish species 1 | NameFishOne | Small fish | Enter
name of fish species 2 | NameFishTwo | Medium fish | Enter
name of fish species 3 | NameFishThree | Large fish | Enter
water body surface area (m^2) | Saw | 10000 | Enter
rooting medium surface area (m^2) | Sas | 10000 | Enter
average water depth (m) | Dw | 1 | Enter
depth of rooting medium (m) | Ds | 1 | Enter
weight of rhizomes of one plant (kg/plant) | WeightRhizomes | 0.2 | Enter
weight of submerged part of one plant (kg/plant) | WeightSubmerged | 0.3 | Enter
weight of emerged part of one plant (kg/plant) | WeightEmerged | 0.5 | Enter
surface area-volume ratio for submerged vegetation (m^2/m^3) | AreaVolSV | 800 | Enter
surface area-volume ratio for emergent vegetation (m^2/m^3) | AreaVolEV | 1803 | Enter
Number of plants per m^2 (1/m^2) | NumberOfPlants | 25 | Enter
water inflow (L/day) | F | 2000000 | Enter
Concentration of particles in water (kg/L) | Cpw | 3e-05 | Enter
Concentration of DOC in water (kg/L) | Cdoc | 1e-06 | Enter
concentration of solids in rooting medium (kg/L) | Css | 0.18 | Enter
density of suspended solids (kg/L) | dpw | 1.5 | Enter
density of rooting medium solids (kg/L) | dss | 1.85 | Enter
density of vegetation (kg/L) | dv | 0.85 | Enter
organic carbon content of suspended solids (unitless) | Ocpw | 0.05 | Enter
organic carbon content of rooting medium solids (unitless) | Ocss | 0.05 | Enter
organic carbon content of vegetation (unitless) | Ocv | 0.08 | Enter
density of organic carbon (kg/L) | doc | 1 | Enter
water-side evaporation mass transfer coefficient (m/day) | vew | 1.2 | Do Not Enter
air-side evaporation mass transfer coefficient (m/day) | vea | 12 | Do Not Enter
water-to-sediment diffusion mass transfer coefficient (m/day) | vd | 0.0096 | Enter
solids settling velocity (m/day) | vsolidsinwater | 1 | Enter
sediment burial rate (m/day) | vaccretion | 0 | Enter
atmospheric pressure (atm) | S | 1 | Enter
pH of water | pH | 7 | Enter
water temperature (degC) | Tw | 12 | Enter
plant-side transpiration mass transfer coefficient (m/day) | vTplantside | 10 | Do Not Enter
air-side transpiration mass transfer coefficient (m/day) | vTairside | 100 | Do Not Enter
water-side submerged vegetation-water mass transfer coefficient (m/day) | vvegwater | 0.1 | Enter
plant-side submerged vegetation-water mass transfer coefficient (m/day) | vveglipid | 0.01 | Enter
water transport in xylem (L/day) | Qw | 2.4 | Enter
growth submerged vegetation (1/day) | kgsv | 0.001 | Enter
growth emergent vegetation (1/day) | kgev | 0.001 | Enter
Food Web Model Input Parameters
|  | Phytoplankton | Zooplankton | Benthos | Small fish | Medium fish | Large fish | Action
weight of biota (kg) | Wb | ------ | 1e-07 | 0.0001 | 0.01 | 0.1 | 1 | Enter
lipid fraction in biota (kg/kg) | vlb | 0.5% | 3% | 3% | 4% | 10% | 12% | Enter
nonlipid organic matter fraction in biota (kg/kg) | vnb | 20% | 20% | 20% | 22% | 22% | 20% | Enter
water fraction in biota (kg/kg) | vwb | 79.5% | 77% | 77% | 74% | 72% | 76% | Enter
nonlipid organic matter-octanol proportionality constant (unitless) | beta | 0.35 | 0.035 | 0.035 | 0.035 | 0.035 | 0.035 | Enter
dietary absorption efficiency of lipid (%) | el | 75% | 72% | 75% | 92% | 92% | 92% | Enter
dietary absorption efficiency of nonlipid organic matter (%) | en | 75% | 72% | 75% | 55% | 55% | 55% | Enter
dietary absorption efficiency of water (%) | eww | 25% | 25% | 25% | 25% | 25% | 25% | Enter
fraction of the respiratory ventilation that involves overlying water (%) | mo | 95% | 95% | 95% | 100% | 100% | 100% | Enter
fraction of the respiratory ventilation that involves sediment-associated pore water (%) | mp | 5% | 5% | 5% | 0% | 0% | 0% | Enter
particle scavenging efficiency (%) | sigma | 100% | 100% | 100% | ------ | ------ | ------ | Enter
resistance to contaminant uptake through the aqueous (unitless) | A | 6e-05 | ------ | ------ | ------ | ------ | ------ | Enter
resistance to contaminant uptake through the organic phase (unitless) | B | 5.5 | ------ | ------ | ------ | ------ | ------ | Enter
invertebrate growth rate coefficient (T <17.5 deg C) (unitless) | Igr | ------ | 0.000502 | 0.000502 | 0.000502 | 0.000502 | 0.000502 | Enter
invertebrate growth rate coefficient (T >17.5 deg C) (unitless) | Fgr | ------ | 0.00251 | 0.00251 | 0.00251 | 0.00251 | 0.00251 | Enter
constant Aew (unitless) | Aew | 1.85 | 1.85 | 1.85 | 1.85 | 1.85 | 1.85 | Enter
constant Bew (unitless) | Bew | 155 | 155 | 155 | 155 | 155 | 155 | Enter
constant Aed (unitless) | Aed | ------ | 3e-07 | 3e-07 | 3e-07 | 3e-07 | 3e-07 | Enter
constant Bed (unitless) | Bed | ------ | 2 | 2 | 2 | 2 | 2 | Enter
metabolic transformation rate constant (1/day) | km | 0 | 0 | 0 | 0.4447 | 0.2501 | 0.1406 | Enter
Food Web Structure
|  | Phytoplankton | Zooplankton | Benthos | Small fish | Medium fish | Large fish | Action
| Sediment | n/a | n/a | 100% | n/a | n/a | n/a | Enter
| Phytoplankton | 0% | 100% | 0% | n/a | n/a | n/a | Enter
| Zooplankton |  | 0% | 0% | 50% | 50% | 0% | Enter
| Benthos |  |  | 0% | 50% | 50% | 0% | Enter
| Small fish |  |  |  | 0% | 0% | 50% | Enter
| Medium fish |  |  |  |  | 0% | 50% | Enter
| Large fish | [5 empty] | 0% | Enter
Temporal Simulation
Time Step (days) | dt | 0.0020697 | Enter or Calculate
Length of Simulation (days) | SimLength | 365 | Press "Run Simulation" to input SimLength
Calculated Parameters
Octanol-water partition coefficient (unitless) | Kow | 6.7608 | Calculated
organic carbon-water partition coefficient (L/Kg) | Koc | 2.3663 | Calculated
Air-Water Distribution Coefficient (L/L) | Kaw | 0.00024157 | Calculated
Suspended Solids Water Distribution Coefficient (L/kg dw) | Kpw | 0.11831 | Calculated
Rooting medium Solids-water partition coefficient (L/kg dw) | Kps | 0.11831 | Calculated
Dissolved Organic Matter Water Partition Coefficient | Kdom | 0.54087 | Calculated
vegetation to air partition coefficient(L/kg) | Kvegair | 783.634 | Calculated
vegetation-water partition coefficient (L/kg) | Kvegwater | 0.1893 | Calculated
plant organic carbon-water partition coefficient | Kocveg | 2.3663 | Calculated
Vegetation-Air Distribution Coefficient (L/kg ww) | DVegAir | 783.634 | Calculated
log transformed rooting medium organic carbon-water partition coefficient | logKoc | 0.37407 | Calculated
log Air-Water Distribution Coefficient (L/L) | logKaw | -3.617 | Calculated
log Suspended Solids Water Distribution Coefficient (L/kg dw) | logKpw | -0.92696 | Calculated
log Rooting medium Solids-water partition coefficient (L/kg dw) | logKps | -0.92696 | Calculated
log Dissolved Organic Matter Water Partition Coefficient | logKdom | -0.26691 | Calculated
log transformed vegetation to air partition coefficient | logKva | 2.8941 | Calculated
log vegetation-water partition coefficient | logKvegwater | -0.72284 | Calculated
log plant organic carbon-water partition coefficient | logKocveg | 0.37407 | Calculated
log Koa of the contaminant (unitless) | logKoa | 4.447 | Calculated
total external loading (g/day) | L | 2000 | Calculated
water out-flow (L/day) | Fout | 1400000 | Calculated
solids settling rate (kg/day) | vss | 300 | Calculated
sediment burial rate (kg/day) | vb | 0 | Calculated
solids resuspension rate (kg/day) | vrs | 300 | Calculated
volatilization mass transfer coefficient (m/day) | ve | 0.0028919 | Calculated
temperature dependence of Henry law constant (H) | lnHTw | -1.4783 | Calculated | Not Used
fraction of freely dissolved contaminant in water (unitless) | fDW | 1 | Calculated
fraction of particle bound contaminant in water (unitless) | fPW | 3.5494e-06 | Calculated
fraction of DOC bound contaminant in water (unitless) | fDOCW | 5.4086e-07 | Calculated
fraction of (freely dissolved) contaminant in water of vegetated rooting medium (unitless) | fDS | 0.9761 | Calculated
fraction in solids of vegetated rooting medium | fSS | 0.023028 | Calculated
fraction in vegetation of vegetated rooting medium | fVS | 0.00073946 | Calculated
settling of suspended solids flux (kg/day) | SetFlux | 3000000 | Calculated
burial flux of sediment solids (kg/day) | BurFlux | 0 | Calculated
temperature dependence of Henry law constant (H) | HTw | 0.22803 | Calculated
sediment solids mass balance and resuspension flux (kg/day) | ResFlux | 3000000 | Calculated
volume of water (m^3) | Vw | 10000 | Calculated
volume of vegetated rooting medium (m^3) | Vs | 10042.5 | Calculated
volume of rooting medium (m^3) | Vrm | 10000 | Calculated
volume of solids in vegetated rooting medium (m^3) | Vsss | 972.973 | Calculated
volume of water in vegetated rooting medium (m^3) | Vsw | 9027.027 | Calculated
Bioavailable solute fraction (unitless) | Φ | 1 | Calculated
Concentration of particulate organic carbon (kg/L) | Xpoc | 1.5e-06 | Calculated
evapotransporation mass transfer coefficient (m/day) | vT | 0.126 | Calculated
water to submerged vegetation diffusion mass transfer coefficient (m/d) | vWaterVeg | 0.040337 | Calculated
contaminant fraction in water of vegetation | fWVeg | 0.82935 | Calculated
contaminant fraction in organic carbon of vegetation | fOCVeg | 0.17065 | Calculated
volume of emergent vegetation (m^3) | Vev | 106.25 | Calculated
volume of submerged vegetation (m^3) | Vsv | 63.75 | Calculated
volume of rhizomes (m^3) | Vrv | 42.5 | Calculated
submerged vegetation surface area (m^2) | Ssv | 70588.2353 | Calculated
emergent vegetation surface area (m^2) | Sev | 265147.0588 | Calculated
Rate Constants
outflow (/day) | ko | 0.14 | Calculated
volatilization (/day) | kv | 0.0028919 | Calculated
overall water-to-sediment transport (/day) | kws | 0.0096019 | Calculated
overall sediment-to-water transport (/day) | ksw | 0.0093313 | Calculated
solids settling (/day) | kws1 | 1.9186e-06 | Calculated
water-to-sediment diffusion (/day) | kws2 | 0.0096 | Calculated
solids resuspension (/day) | ksw1 | 3.7185e-07 | Calculated
sediment-to-water diffusion (/day) | ksw2 | 0.0093309 | Calculated
burial (/day) | kB | 0 | Calculated
rhizome vegetation to submerged vegetation | krvsv | 5.8318e-06 | Calculated
water-to-submerged vegetation diffusion (/day) | kwsv | 0.28473 | Calculated
submerged vegetation to water diffusion (/day) | ksvw | 235.9374 | Calculated
submerged vegetation to emergent vegetation transport (/day) | ksvev | 5.6396 | Calculated
emergent vegetation to air transport (/day) | kevair | 53.6593 | Calculated
transformation in water (/day) | kwr | 0.0462 | Calculated
transformation in vegetated rooting medium (/day) | ksr | 0.045096 | Calculated
transformation in submerged vegetation (/day) | ksvr | 0.00462 | Calculated
transformation in emergent vegetation (/day) | kevr | 0.00462 | Calculated
Solving the Mass Balance
rooting medium depuration (1/day) | AAA | 0.054433 | Calculated
water medium depuration (1/day) | BBB | 0.48342 | Calculated
submerged vegetation depuration (1/day) | CCC | 241.5826 | Calculated
emergent plant depuration (1/day) | DDD | 53.665 | Calculated
submerged vegetation | FFF | 0.0011786 | Calculated
water medium | GGG | 0.001646 | Calculated
water medium 2 | HHH | 0.27808 | Calculated
Steady State Solution
total mass of contaminant in water (g) | Mw | 9818.3517 | Calculated
total mass of contaminant in vegetated rooting medium (g) | Ms | 1731.938 | Calculated
total mass of contaminant in submerged vegetation (g) | Msv | 11.572 | Calculated
total mass of contaminant in emergent vegetation (g) | Mev | 1.2161 | Calculated
total mass of contaminant in rhizomes (g) | Mrva | 1.2807 | Calculated
Concentrations
freely dissolved concentration of contaminant in water (g/L) | Cwdo | 0.00098183 | Calculated
concentration of contaminant in water (g/L) | Cw | 0.00098184 | Calculated
concentration of contaminant in vegetated rooting medium (g/kg dry) | Cs | 0.00017246 | Calculated
concentration of contaminant in solids of vegetated rooting medium (g/kg dry) | Cssolids | 2.2157e-05 | Calculated
concentration of contaminant in water of vegetated rooting medium (g/L) | Cswater | 0.00018728 | Calculated
concentration of contaminant in vegetation of vegetated rooting medium (g/kg dry) | Csveg | 3.5452e-05 | Calculated
concentration of contaminant in solids of rooting medium normalized to organic carbon (g/kg OC) | Csoc | 0.00044315 | Calculated
concentration of contaminant in vegetation of rooting medium normalized to organic carbon (g/kg OC) | Csvegoc | 0.00044315 | Calculated
concentration of contaminant in submerged vegetation (g/kg) | Csv | 0.00021356 | Calculated
concentration of contaminant in emergent vegetation (g/kg) | Cev | 1.3465e-05 | Calculated
Fluxes
inflow (g/day) | InFlowFlux | 2000 | Calculated
outflow (g/day) | OutflowFlux | 1374.5692 | Calculated
volatilization (g/day) | VolatilizationFlux | 28.3932 | Calculated
overall water-to-rooting medium transport (g/day) | WaterToRootingMediumFlux | 94.2746 | Calculated
overall rooting medium-to-water transport (g/day) | RootingMediumToWaterFlux | 16.1612 | Calculated
solids settling in water (g/day) | SolidsSettlingFlux | 0.018838 | Calculated
water-to-rooting medium diffusion (g/day) | WaterToRootingMediumDiffusionFlux | 94.2558 | Calculated
solids resuspension (g/day) | SolidsResuspensionFlux | 0.00064402 | Calculated
rooting medium-to-water diffusion (g/day) | SedimentToWaterDiffusionFlux | 16.1606 | Calculated
burial (g/day) | BurialFlux | 0 | Calculated
rhizome vegetation to submerged vegetation | RhizomeToSubmergedVegetationFlux | 0.0101 | Calculated
water-to-submerged vegetation diffusion (g/day) | WaterToSubmergedVegetationDiffusionFlux | 2795.5909 | Calculated
submerged vegetation to water diffusion (g/day) | SubmergedVegetationToWaterDiffusionFlux | 2730.2746 | Calculated
submerged vegetation to emergent vegetation transport (g/day) | SubmergedVegetationToEmergentVegetationFlux | 65.2613 | Calculated
emergent vegetation to air transport (g/day) | EmergentVegetationToAirFlux | 65.2545 | Calculated
transformation in water (g/day) | TransformationInWaterFlux | 453.6078 | Calculated
transformation in vegetated rooting medium (g/day) | TransformationInVegetatedRootingMediumFlux | 78.1033 | Calculated
transformation in submerged vegetation (g/day) | TransformationInSubmergedVegetationFlux | 0.053463 | Calculated
transformation in emergent vegetation (g/day) | TransformationInEmergentVegetationFlux | 0.0056183 | Calculated
growth dilution submerged vegetation (g/day) | GrowthDilutionSubmergedVegFlux | 0.011572 | Calculated
growth dilution emergent vegetation (g/day) | GrowthDilutionEmergentVegFlux | 0.0012161 | Calculated
water Influx (g/day) | waterInflux | 4746.4358 | Calculated
Water Outflux (g/day) | WaterOutflux | 4746.4358 | Calculated
Vegetated Rooting Medium Influx (g/day) | VegetatedRootingMediumInflux | 94.2746 | Calculated
Vegetated Rooting Medium Outflux (g/day) | VegetatedRootingMediumOutflux | 94.2746 | Calculated
Submerged Vegetation Influx (g/day) | SubmergedVegetationInflux | 2795.601 | Calculated
Submerged Vegetation Outflux (g/day) | SubmergedVegetationOutflux | 2795.601 | Calculated
Emergent Vegetation Influx (g/day) | EmergentVegetationInflux | 65.2613 | Calculated
Emergent Vegetation Outflux (g/day) | EmergentVegetationOutflux | 65.2613 | Calculated
Mass of chemical in water (g) | SimMw | 9818.3517 | RunSim
Mass of chemical in vegetated rooting medium (g) | SimMs | 1731.938 | RunSim
Mass of chemical in submerged vegetation (g) | SimMsv | 11.572 | RunSim
Mass of chemical in emergent vegetation (g) | SimMev | 1.2161 | RunSim
Concentration of chemical in water (g/m3) | SimCw | 0.98184 | RunSim
Concentration of chemical in vegetated rooting medium (g/m3) | SimCs | 0.17319 | RunSim
Concentration of chemical in submerged vegetation (g/m3) | SimCsv | 0.18152 | RunSim
Concentration of chemical in emergent vegetation (g/m3) | SimCev | 0.011446 | RunSim
Concentration of chemical in forage fish A (g/kg-ww) | SimCffa | 0.0010253 | RunSim
Concentration of chemical in forage fish B (g/kg-ww) | SimCffb | 0.0013802 | RunSim
Concentration of chemical in piscivorous fish A (g/kg-ww) | SimCpfa | 0.0015264 | RunSim
Food-Web
Definition | Parameter | Phytoplankton | Zooplankton | Benthos | Small fish | Medium fish | Large fish
mass of lipid in organism (kg) | Vl |  | 3e-09 | 3e-06 | 0.0004 | 0.01 | 0.12 | Calculated
mass of NLOM in organism (kg) | Vnlom |  | 2e-08 | 2e-05 | 0.0022 | 0.022 | 0.2 | Calculated
mass of water in organism (kg) | Vw |  | 7.7e-08 | 7.7e-05 | 0.0074 | 0.072 | 0.76 | Calculated
gill uptake rate constant (l/(kg.day)) | k1 | 1.2292 | 1482.0408 | 132.087 | 26.3548 | 11.7723 | 5.2585 | Calculated
dietary uptake rate constant (kg/(kg.day) | kd | 0 | 0.25356 | 0.089967 | 0.04509 | 0.031922 | 0.022599 | Calculated
gill elimination rate constant (1/day) | k2 | 1.4029 | 1452.7666 | 129.478 | 24.8047 | 8.1292 | 3.2487 | Calculated
fecal egestion rate constant (1/day) | ke |  | 0.15385 | 0.063096 | 0.026101 | 0.013557 | 0.0084997 | Calculated
growth dilution rate constant (1/day) | kg | 0.1 | 0.01261 | 0.0031674 | 0.0063048 | 0.0039781 | 0.00251 | Calculated
total elimination rate constant (1/day) | ktotal | 1.5029 | 1452.933 | 129.5442 | 25.2818 | 8.3969 | 3.4003 | Calculated
time to reach 95% of steady-state (day) | t95 | 1.9961 | 0.0020648 | 0.023158 | 0.11866 | 0.35728 | 0.88226 | Calculated
kd/kg (max theoretical BMF) | max BMF |  | 1.6482 | 1.4259 | 1.7276 | 2.3546 | 2.6588 | Calculated
kd/ktotal (kg diet/kg predator) (kg diet/kg predator) | BMF |  | 0.00017452 | 0.00069449 | 0.0017835 | 0.0038016 | 0.006646 | Calculated
biota-water partition coefficient (unitless) | Kbw |  | 1.0202 | 1.0202 | 1.0625 | 1.4481 | 1.6186 | Calculated
phytoplankton-water partition coefficient (unitless) | Kpw | 0.87613 | [5 empty] | Calculated
gut-biota partition coefficient (unitless) | Kgb |  | 0.92823 | 0.96735 | 0.86408 | 0.63397 | 0.57677 | Calculated
gill ventilation rate (L/day) | Gv |  | 0.0036719 | 0.32726 | 6.5297 | 29.1672 | 130.285 | Calculated
feeding rate (kg/day) | Gd |  | 5.0712e-08 | 1.7993e-05 | 0.00090181 | 0.0063843 | 0.045198 | Calculated
fecal egestion rate (kg/day) | Gf |  | 3.3148e-08 | 1.3045e-05 | 0.00060412 | 0.0042769 | 0.029473 | Calculated
efficiency of contaminant transfer via gill (%) | Ew | 0.040361 | 0.040361 | 0.040361 | 0.040361 | 0.040361 | 0.040361 | Calculated
efficiency of contaminant transfer via intestinal tract (%) | Ed |  | 0.5 | 0.5 | 0.5 | 0.5 | 0.5 | Calculated
lipid fraction in diet (kg/kg) | vld |  | 0.005 | 0 | 0.03 | 0.03 | 0.07 | Calculated
lipid fraction in gut (kg/kg) | vlg |  | 0.0021418 | 0 | 0.0035826 | 0.0035826 | 0.0085876 | Calculated
nonlipid organic matter fraction in diet (kg/kg) | vnd |  | 0.2 | 0.05 | 0.2 | 0.2 | 0.22 | Calculated
nonlipid organic matter fraction in gut (kg/kg) | vng |  | 0.085673 | 0.017241 | 0.13435 | 0.13435 | 0.15182 | Calculated
water fraction in diet (kg/kg) | vwd |  | 0.795 | 0.95 | 0.77 | 0.77 | 0.73 | Calculated
water fraction in gut (kg/kg) | vwg |  | 0.91219 | 0.98276 | 0.86207 | 0.86207 | 0.8396 | Calculated
water fraction in phytoplankton (kg/kg) | vwp
dissolved oxygen concentration (mg O2/L) | Cox | 10.7457 | 10.7457 | 10.7457 | 10.7457 | 10.7457 | 10.7457 | Calculated
oxygen consumption (mg O2/day) | Vox |  | 0.02762 | 2.4616 | 49.1163 | 219.3947 | 980 | Calculated
concentration at steady-state (g/kg ww) | C | 0.00080298 | 0.0010016 | 0.00096072 | 0.0010253 | 0.0013802 | 0.0015264 | Calculated
BAF at steady-state (L/kg) | BAF | 0.81783 | 1.0202 | 0.97849 | 1.0442 | 1.4058 | 1.5546 | Calculated
BAF (freely dissolved) at steady-state (L/kg) | BAF-fd | 0.81784 | 1.0202 | 0.97849 | 1.0442 | 1.4058 | 1.5546 | Calculated
BSAF at steady-state (kg OC/kg lipid) | BSAF |  | 75.3425 | 72.2641 | 57.8388 | 31.1462 | 28.7027 | Calculated
lipid equivalent concentration in organism (g/kg eq lipi) | Clpredator | 0.0060561 | 0.0065088 | 0.0062428 | 0.0063897 | 0.0063461 | 0.0062965 | Calculated
lipid equivalent concentration in prey (g/kg eq lip) | Clprey |  | 0.0060561 | 0.0034492 | 0.0063758 | 0.0063758 | 0.0063264 | Calculated
BMF (kg eq lipid/kg eq lipid) | BMF |  | 1.0747 | 1.8099 | 1.0022 | 0.99534 | 0.99528 | Calculated
organism-water fugacity ratio at steady-state (unitless) | BAF |  | 1.0747 | 1.8099 | 1.0022 | 0.99534 | 0.99528 | Calculated
BAF at steady-state (Concentration in biota/Total Concentration in Water) | BAF | logBAF
Phytoplankton | 0.81783 | -0.087336 | Calculated
Zooplankton | 1.0202 | 0.0086736 | Calculated
Benthos | 0.97849 | -0.0094437 | Calculated
Small fish | 1.0442 | 0.018792 | Calculated
Medium fish | 1.4058 | 0.14792 | Calculated
Large fish | 1.5546 | 0.19162 | Calculated
Concentrations
concentration of contaminant in pore water (g/L) | Cwdp | 0.00018728 | Calculated
concentration of contaminant in phytoplankton (g/kg ww) | Cp | 0.00080298 | Calculated
concentration of contaminant in zooplankton (g/kg ww) | Cz | 0.0010016 | Calculated
concentration of contaminant in Benthos (g/kg ww) | Cb | 0.00096072 | Calculated
concentration of contaminant in forage fish A (g/kg ww) | Cffa | 0.0010253 | Calculated
concentration of contaminant in forage fish B (g/kg ww) | Cffb | 0.0013802 | Calculated
concentration of contaminant in piscivorous fish A (g/kg ww) | Cpfa | 0.0015264 | Calculated
concentration of contaminant in prey item for Zooplankton (g/kg food) | PCDIz | 0.00080298 | Calculated
concentration of contaminant in prey item for Benthos (g/kg food) | PCDIb | 0.00017246 | Calculated
concentration of contaminant in prey item for forage fish A (g/kg food) | PCDIffa | 0.00098118 | Calculated
concentration of contaminant in prey item for forage fish B (g/kg food) | PCDIffb | 0.00098118 | Calculated
concentration of contaminant in prey item for piscivorous fish A (g/kg food) | PCDIpfa | 0.0012027 | Calculated
Note on D51: Enter name of chemical.
Note on D52: Enter Molecular Weight in g/mol.
Note on D53: If chemical is an organic substance enter y. Otherwise enter n.
Note on D55: Enter the transformation or biodegradation rate of the substance in the form of a first order kinetic half-life time in units of days
Note on D56: Enter the transformation or degradation rate of the substance in the form of a first order kinetic half-life time in units of days.
Note on D57: Enter the transformation or degradation rate of the substance in the form of a first order kinetic half-life time in units of days.
Note on D59: Enter the preferred LC5 or EC5 from toxicity test(s) in micro-organisms. The concentration is a concentration in water. If unavailable enter na. If the LC50 or EC50 are available, you can estimate the LC5 or EC5 by dividing the LC50 or EC50 by 10.
Note on D60: Enter the preferred LC5 or EC5 from toxicity test(s) in aquatic macrophytes. The concentration is a concentration in water. If unavailable enter na. If the LC50 or EC50 are available, you can estimate the LC5 or EC5 by dividing the LC50 or EC50 by 10.
Note on D61: Enter the preferred LC5 or EC5 from toxicity test(s) in fish. The concentration is a concentration in water. If unavailable enter na. If the LC50 or EC50 are available, you can estimate the LC5 or EC5 by dividing the LC50 or EC50 by 10.
Note on D62: Enter the preferred LC5 or EC5 from toxicity test(s) in benthic invertebrates. The concentration is a concentration in sediment solids. If unavailable enter na. If the LC50 or EC50 are available, you can estimate the LC5 or EC5 by dividing the LC50 or EC50 by 10.
Note on D64: Enter the total concentration of the contaminant in the waste water that is entering the wetland.
Note on D65: Enter the solubility of the contaminant in water at the relevant temperature, pressure and pH.
Note on D66: Enter the density of the substance at the relevant temperature, pressure and pH. If unavailable, leave blank.
Note on D67: For temporal simulations only: Enter the initial mass of the contaminant in the wetland water compartment at the start of the simulation period. Using 0 assumes no significant initial mass of the substance in the wetland. If unavailable use 0.
Note on D68: For temporal simulations only: Enter the initial mass of the contaminant in the wetland rooting medium compartment at the start of the simulation period. Using 0 assumes no significant initial mass of the substance in the wetland. If unavailable use 0.
Note on D71: Enter the Henry Law Constant of the contaminant at the relevant temperature, pressure and pH. Consider EpiSuite for determining H.
Note on D72: Enter the log Kow of the contaminant in water at the relevant temperature, pressure and pH. For ionizing substances enter log D at the appropriate pH. Consider EpiSuite for finding log Kow and ChemSilico for estimating log D.
Note on D73: Use 0.35 as the default value. Based on Seth and Mackay 1999.
Note on D74: Use 0.08 as the default value. Based on Burkhard et al. (2000).
Note on D75: Use 0.35 as the default value. Based on Seth and Mackay 1999.
Note on D78: For substances for which environmental distribution coefficients cannot be estimated using the available algorithms in this model, enter y in cell C57 and enter an empirically derived distribution coefficient. Enter 'na' if the substance does not partition into the air phase.
Note on D79: For substances for which environmental distribution coefficients cannot be estimated using the available algorithms in this model, enter y in cell C57 and enter an empirically derived distribution coefficient.
Note on D80: For substances for which environmental distribution coefficients cannot be estimated using the available algorithms in this model, enter y in cell C57 and enter an empirically derived distribution coefficient.
Note on D81: For substances for which environmental distribution coefficients cannot be estimated using the available algorithms in this model, enter y in cell C57 and enter an empirically derived distribution coefficient.
Note on D82: For substances for which environmental distribution coefficients cannot be estimated using the available algorithms in this model, enter y in cell C57 and enter an empirically derived distribution coefficient. Enter na if the substance does not partition into the air phase.
Note on D83: For substances for which environmental distribution coefficients cannot be estimated using the available algorithms in this model, enter y in cell C57 and enter an empirically derived distribution coefficient. Enter na if the substance does not partition into the air phase.
Note on D84: For substances for which environmental distribution coefficients cannot be estimated using the available algorithms in this model, enter y in cell C57 and enter an empirically derived distribution coefficient. Enter na if the substance does not partition into the air phase.
Note on D85: For substances for which environmental distribution coefficients cannot be estimated using the available algorithms in this model, enter y in cell C57 and enter an empirically derived distribution coefficient. Enter na if the substance does not partition into the air phase.
Note on D86: For substances for which environmental distribution coefficients cannot be estimated using the available algorithms in this model, enter y in cell C57 and enter an empirically derived distribution coefficient. Enter na if the substance does not partition into the air phase.
Note on D87: For substances for which environmental distribution coefficients cannot be estimated using the available algorithms in this model, enter y in cell C57 and enter an empirically derived distribution coefficient. Enter na if the substance does not partition into the air phase.
Note on D91: Enter a name for the wetland. Note that this model is for a free surface flow wetland.
Note on D92: Enter a name for plant species used in the wetland. Examples of aquatic plant species typical in North American wetlands are: Typha spp. (cattail), Phragmites spp. (reed), Scirpus spp.(bulrush)
Note on D93: Enter a name for phytoplankton or algae species in the wetland. Default is Phytoplankton
Note on D94: Enter a name for zooplankton species in the wetland. Default is Zooplankton
Note on D95: Enter a name for invertebrate species in the rooting medium of the wetland. Default is Benthos.
Note on D96: Enter a name for the first fish species in the wetland. Default is Small fish.
Note on D97: Enter a name for the 2nd fish species in the wetland. Default is Medium fish.
Note on D98: Enter a name for the 3rd fish species in the wetland. Default is Large fish.
Note on D99: Enter the surface area of free standing water in the wetland in m^2.
Note on D100: Enter the surface area of rooting medium in the wetland in m^2.
Note on D101: Enter the average depth of the water compartment in the wetland. Aquatic macrophytes prefer water depths between 0.1 and 1.0 metre to allow the emergence of plant out of the water phase. United States Environmental Protection Agency. (1999). Conservation Halton, (n.d.)
Note on D102: Enter the depth of the rooting medium in the wetland. E.g. Extensive rhizome network and roots extend to depths up to 1 metre for mature Typha latifolia.
Note on D103: Enter the weight of the rhizomes of one plant in units of kg. Default is 0.008 kg (Trapp and McFarlane (1995) illustrative plant system.
Note on D104: Trapp and McFarlane (1995) illustrative plant system. Assumes 50% submerged. Stem only, no leaves submerged.
Note on D105: Trapp and McFarlane (1995) illustrative plant system. Assumes 50% emergent. Stem and leaves.
Note on D106: Trapp and McFarlane (1995) illustrative plant system. SA/V (submerged stem) Assumes 50% submerged
Note on D107: Trapp and McFarlane (1995) illustrative plant system. SA/V (emergent stem+ leaves) Assumes 50% emergent
Note on D108: Typha latifolia: 40 – 50 stems/m2 Scirpus acutus: 100 – 300 stems/m2 50% plant coverage improves microbial activity (Ibekwe at al., 2006).
Note on D109: Enter water inflow into wetland (L/day)
Note on D110: Enter concentration of solid particles in water inflow (kg/L)
Note on D111: Enter concentration of dissolved organic carbon (DOC) in water inflow(kg/L)
Note on D112: Enter concentration of solids in wetland rooting medium (kg/L).
Note on D113: Enter the density of suspended solids in the water inflow (kg/L).
Note on D114: Enter the density of solids in the wetland rooting medium (kg/L).
Note on D115: Enter the density of vegetation material (kg/L).
Note on D116: Enter the fraction of organic carbon of the suspended solids.
Note on D117: Enter the fraction of organic carbon in the rooting medium solids.
Note on D118: Enter the fraction of organic carbon in vegetation of the wetland.
Note on D119: Enter the density of organic carbon. Default value is 1.0 kg/L.
Note on D120: Enter water-side evaporation mass transfer coefficient from water to atmosphere.
Note on D121: Enter air-side evaporation mass transfer coefficient from water to atmosphere.
Note on D122: Enter evaporation mass transfer coefficient for water to sediment.
Note on D123: Enter settling mass transfer coefficient for solids in water.
Note on D124: Enter burial mass transfer coefficient for sediment/rooting medium in wetland.
Note on D126: Enter atmospheric pressure. Default value is 1 atm.
Note on D127: Enter the pH of water in wetland. Default value is neutral pH (7.00).
Note on D128: Enter temperature of water in degrees Celsius.
Note on D129: Enter evapotranspiration mass transfer coefficient from plant to atmosphere.
Note on D130: Enter evapotranspiration mass transfer coefficient from atmosphere to plant.
Note on D131: Enter mass transfer coefficient for water-side diffusion into submerged vegetation.
Note on D132: Enter mass transfer coefficient for submerged plant-side diffusion into water.
Note on D133: Enter rate of water transport through xylem of plant. Default value estimated from Trapp and McFarlane (1995) illustrative plant with total foliage area of 0.05m2.
Note on D134: Enter rate of growth of submerged fraction of vegetation (/day).
Note on D135: Enter rate of growth of emergent fraction of vegetation (/day)
Run Simulation

## Simulation OutputI
Time (days) | Cw (g/m3) | Cs (g/m3) | Csv (g/m3) | Cev (g/m3) | Cffa (g/kg-ww) | Cffb (g/kg-ww) | Cpfa (g/kg-ww) | %Removal | InflowFlux (g/day) | OutflowFlux (g/day) | VolatilizationFlux (g/day) | WaterRootingMediumFlux (g/day) | RootingMediumWaterFlux (g/day) | SolidsSettlingFlux (g/day) | WaterRootingMediumDiffFlux (g/day) | SolidsResuspensionFlux (g/day) | SedimentWaterDiffFlux (g/day) | BurialFlux (g/day) | RhizomeSubmergedVegFlux (g/day) | WaterSubmergedVegDiffFlux (g/day) | SubmergedVegWaterDiffFlux (g/day) | SubmergedVegEmergentVegFlux (g/day) | EmergentVegAirFlux (g/day) | TransformWaterFlux (g/day) | TransformVegRootingMediumFlux (g/day) | TransformSubmergedVegFlux (g/day) | TransformEmergentVegFlux (g/day) | GrowthSubVegFlux (g/day) | GrowthEmerVegFlux (g/day) | SimLength | LC50Fish
3.6489 | 0.51353 | 0.0094349 | 0.094869 | 0.0059612 | 0.00053624 | 0.00072191 | 0.00079833 | 64.05% | 2000 | 718.9443 | 14.8506 | 49.3087 | 0.88039 | 0.0098526 | 49.2988 | 3.5084e-05 | 0.88036 | 0 | 0.00055022 | 1462.1847 | 1426.9286 | 34.1077 | 33.9865 | 237.2516 | 4.2547 | 0.027941 | 0.0029262 | 0.0060479 | 0.00063337
7.2995 | 0.75673 | 0.028528 | 0.13987 | 0.0088094 | 0.00079019 | 0.0010638 | 0.0011764 | 47.03% | 2000 | 1059.4171 | 21.8834 | 72.66 | 2.6621 | 0.014519 | 72.6454 | 0.00010608 | 2.6619 | 0 | 0.0016637 | 2154.6362 | 2103.7729 | 50.2862 | 50.2251 | 349.6076 | 12.8651 | 0.041195 | 0.0043243 | 0.0089167 | 0.000936
10.95 | 0.87221 | 0.049566 | 0.16124 | 0.010162 | 0.00091078 | 0.0012261 | 0.0013559 | 38.95% | 2000 | 1221.0959 | 25.2231 | 83.7487 | 4.6251 | 0.016734 | 83.7319 | 0.00018431 | 4.6249 | 0 | 0.0028906 | 2483.4577 | 2425.1824 | 57.9688 | 57.9362 | 402.9616 | 22.352 | 0.047489 | 0.0049882 | 0.010279 | 0.0010797
14.6006 | 0.92731 | 0.069373 | 0.17143 | 0.010807 | 0.00096831 | 0.0013036 | 0.0014416 | 35.09% | 2000 | 1298.2315 | 26.8164 | 89.039 | 6.4734 | 0.017791 | 89.0212 | 0.00025797 | 6.4732 | 0 | 0.0040457 | 2640.3357 | 2578.5238 | 61.6341 | 61.6149 | 428.4164 | 31.2846 | 0.050491 | 0.005305 | 0.010929 | 0.0011483
18.2511 | 0.9538 | 0.086838 | 0.17634 | 0.011117 | 0.00099598 | 0.0013408 | 0.0014828 | 33.23% | 2000 | 1335.3261 | 27.5826 | 91.5831 | 8.1031 | 0.0183 | 91.5648 | 0.00032291 | 8.1027 | 0 | 0.0050642 | 2715.7785 | 2652.2654 | 63.3967 | 63.3839 | 440.6576 | 39.1602 | 0.051935 | 0.0054573 | 0.011241 | 0.0011812
21.9017 | 0.96672 | 0.10175 | 0.17872 | 0.011269 | 0.0010095 | 0.001359 | 0.0015028 | 32.33% | 2000 | 1353.4036 | 27.956 | 92.823 | 9.4943 | 0.018547 | 92.8044 | 0.00037835 | 9.4939 | 0 | 0.0059337 | 2752.5444 | 2688.2019 | 64.2557 | 64.2459 | 446.6232 | 45.8837 | 0.052639 | 0.0055315 | 0.011394 | 0.0011973
25.5522 | 0.97315 | 0.11426 | 0.17991 | 0.011344 | 0.0010162 | 0.001368 | 0.0015128 | 31.88% | 2000 | 1362.4058 | 28.142 | 93.4404 | 10.662 | 0.018671 | 93.4217 | 0.00042488 | 10.6616 | 0 | 0.0066635 | 2770.8531 | 2706.0973 | 64.6834 | 64.6751 | 449.5939 | 51.527 | 0.052989 | 0.0055684 | 0.01147 | 0.0012053
29.2028 | 0.97646 | 0.12467 | 0.18053 | 0.011383 | 0.0010196 | 0.0013727 | 0.001518 | 31.65% | 2000 | 1367.0418 | 28.2378 | 93.7584 | 11.633 | 0.018734 | 93.7396 | 0.00046357 | 11.6325 | 0 | 0.0072703 | 2780.2816 | 2715.3128 | 64.9037 | 64.8961 | 451.1238 | 56.2195 | 0.05317 | 0.0055875 | 0.011509 | 0.0012094
32.8541 | 0.97825 | 0.13327 | 0.18086 | 0.011404 | 0.0010215 | 0.0013752 | 0.0015208 | 31.52% | 2000 | 1369.5483 | 28.2895 | 93.9303 | 12.4362 | 0.018769 | 93.9115 | 0.00049558 | 12.4357 | 0 | 0.0077723 | 2785.3793 | 2720.2952 | 65.0228 | 65.0155 | 451.9509 | 60.1012 | 0.053267 | 0.0055978 | 0.01153 | 0.0012116
36.508 | 0.97928 | 0.14037 | 0.18105 | 0.011416 | 0.0010226 | 0.0013767 | 0.0015224 | 31.45% | 2000 | 1370.9931 | 28.3194 | 94.0294 | 13.0987 | 0.018789 | 94.0106 | 0.00052198 | 13.0981 | 0 | 0.0081863 | 2788.3178 | 2723.1671 | 65.0914 | 65.0844 | 452.4277 | 63.3027 | 0.053324 | 0.0056037 | 0.011542 | 0.0012129
40.162 | 0.97992 | 0.14622 | 0.18117 | 0.011423 | 0.0010233 | 0.0013776 | 0.0015234 | 31.41% | 2000 | 1371.8902 | 28.3379 | 94.0909 | 13.6441 | 0.018801 | 94.0721 | 0.00054372 | 13.6436 | 0 | 0.0085272 | 2790.1424 | 2724.9503 | 65.1341 | 65.1271 | 452.7238 | 65.9388 | 0.053359 | 0.0056074 | 0.011549 | 0.0012137
43.8159 | 0.98035 | 0.15103 | 0.18125 | 0.011428 | 0.0010237 | 0.0013782 | 0.001524 | 31.38% | 2000 | 1372.4905 | 28.3503 | 94.1321 | 14.0928 | 0.018809 | 94.1133 | 0.0005616 | 14.0923 | 0 | 0.0088077 | 2791.3632 | 2726.1433 | 65.1626 | 65.1556 | 452.9219 | 68.1073 | 0.053382 | 0.0056098 | 0.011555 | 0.0012142
47.4698 | 0.98066 | 0.15498 | 0.1813 | 0.011432 | 0.001024 | 0.0013786 | 0.0015245 | 31.35% | 2000 | 1372.9191 | 28.3592 | 94.1615 | 14.4617 | 0.018815 | 94.1426 | 0.0005763 | 14.4611 | 0 | 0.0090382 | 2792.2349 | 2726.9952 | 65.183 | 65.176 | 453.0633 | 69.89 | 0.053399 | 0.0056116 | 0.011558 | 0.0012146
51.1237 | 0.98089 | 0.15823 | 0.18135 | 0.011434 | 0.0010243 | 0.0013789 | 0.0015249 | 31.34% | 2000 | 1373.2408 | 28.3658 | 94.1835 | 14.7649 | 0.018819 | 94.1647 | 0.00058838 | 14.7643 | 0 | 0.0092277 | 2792.8892 | 2727.6345 | 65.1982 | 65.1913 | 453.1695 | 71.3552 | 0.053411 | 0.0056129 | 0.011561 | 0.0012149
54.7776 | 0.98106 | 0.1609 | 0.18138 | 0.011437 | 0.0010244 | 0.0013792 | 0.0015252 | 31.33% | 2000 | 1373.4907 | 28.371 | 94.2007 | 15.014 | 0.018823 | 94.1818 | 0.00059831 | 15.0134 | 0 | 0.0093834 | 2793.3974 | 2728.1312 | 65.2101 | 65.2032 | 453.2519 | 72.5593 | 0.053421 | 0.0056139 | 0.011563 | 0.0012151
58.4315 | 0.98121 | 0.16309 | 0.18141 | 0.011438 | 0.0010246 | 0.0013794 | 0.0015254 | 31.32% | 2000 | 1373.6893 | 28.3751 | 94.2143 | 15.2187 | 0.018825 | 94.1954 | 0.00060647 | 15.2181 | 0 | 0.0095113 | 2793.8012 | 2728.5258 | 65.2195 | 65.2127 | 453.3175 | 73.5486 | 0.053429 | 0.0056147 | 0.011565 | 0.0012153
62.0855 | 0.98132 | 0.1649 | 0.18143 | 0.01144 | 0.0010247 | 0.0013795 | 0.0015256 | 31.31% | 2000 | 1373.8492 | 28.3784 | 94.2252 | 15.3869 | 0.018828 | 94.2064 | 0.00061317 | 15.3863 | 0 | 0.0096165 | 2794.1264 | 2728.8435 | 65.2271 | 65.2203 | 453.3702 | 74.3614 | 0.053435 | 0.0056154 | 0.011566 | 0.0012155
65.7362 | 0.98141 | 0.16638 | 0.18144 | 0.011441 | 0.0010248 | 0.0013796 | 0.0015257 | 31.3% | 2000 | 1373.979 | 28.381 | 94.2341 | 15.5251 | 0.018829 | 94.2153 | 0.00061867 | 15.5245 | 0 | 0.0097028 | 2794.3905 | 2729.1016 | 65.2333 | 65.2264 | 453.4131 | 75.0291 | 0.05344 | 0.0056159 | 0.011567 | 0.0012156
69.3833 | 0.98149 | 0.16759 | 0.18146 | 0.011441 | 0.0010249 | 0.0013798 | 0.0015258 | 31.3% | 2000 | 1374.085 | 28.3832 | 94.2414 | 15.6386 | 0.018831 | 94.2226 | 0.0006232 | 15.638 | 0 | 0.0097738 | 2794.606 | 2729.3122 | 65.2383 | 65.2315 | 453.448 | 75.5778 | 0.053444 | 0.0056163 | 0.011568 | 0.0012157
73.0305 | 0.98155 | 0.16859 | 0.18147 | 0.011442 | 0.001025 | 0.0013798 | 0.0015259 | 31.29% | 2000 | 1374.1717 | 28.385 | 94.2474 | 15.7319 | 0.018832 | 94.2285 | 0.00062691 | 15.7313 | 0 | 0.009832 | 2794.7824 | 2729.4846 | 65.2425 | 65.2356 | 453.4767 | 76.0285 | 0.053447 | 0.0056167 | 0.011569 | 0.0012157
76.6777 | 0.9816 | 0.16941 | 0.18148 | 0.011443 | 0.001025 | 0.0013799 | 0.001526 | 31.29% | 2000 | 1374.2428 | 28.3865 | 94.2522 | 15.8085 | 0.018833 | 94.2334 | 0.00062997 | 15.8079 | 0 | 0.0098799 | 2794.927 | 2729.6259 | 65.2458 | 65.239 | 453.5001 | 76.3988 | 0.05345 | 0.005617 | 0.011569 | 0.0012158
80.3249 | 0.98164 | 0.17009 | 0.18149 | 0.011443 | 0.0010251 | 0.00138 | 0.0015261 | 31.28% | 2000 | 1374.3011 | 28.3877 | 94.2562 | 15.8715 | 0.018834 | 94.2374 | 0.00063248 | 15.8708 | 0 | 0.0099193 | 2795.0456 | 2729.7418 | 65.2486 | 65.2418 | 453.5194 | 76.703 | 0.053452 | 0.0056172 | 0.01157 | 0.0012159
83.9721 | 0.98168 | 0.17064 | 0.18149 | 0.011444 | 0.0010251 | 0.00138 | 0.0015261 | 31.28% | 2000 | 1374.349 | 28.3887 | 94.2595 | 15.9232 | 0.018835 | 94.2407 | 0.00063454 | 15.9225 | 0 | 0.0099516 | 2795.143 | 2729.8369 | 65.2509 | 65.244 | 453.5352 | 76.9529 | 0.053454 | 0.0056174 | 0.01157 | 0.0012159
87.6193 | 0.98171 | 0.1711 | 0.1815 | 0.011444 | 0.0010251 | 0.0013801 | 0.0015262 | 31.28% | 2000 | 1374.3883 | 28.3895 | 94.2622 | 15.9657 | 0.018835 | 94.2434 | 0.00063623 | 15.965 | 0 | 0.0099781 | 2795.2229 | 2729.9151 | 65.2527 | 65.2459 | 453.5481 | 77.1582 | 0.053456 | 0.0056176 | 0.011571 | 0.0012159
91.2665 | 0.98173 | 0.17147 | 0.1815 | 0.011444 | 0.0010251 | 0.0013801 | 0.0015262 | 31.28% | 2000 | 1374.4206 | 28.3902 | 94.2644 | 16.0006 | 0.018836 | 94.2456 | 0.00063762 | 15.9999 | 0 | 0.0099999 | 2795.2886 | 2729.9792 | 65.2543 | 65.2474 | 453.5588 | 77.3269 | 0.053457 | 0.0056177 | 0.011571 | 0.001216
94.9137 | 0.98175 | 0.17178 | 0.18151 | 0.011445 | 0.0010252 | 0.0013801 | 0.0015262 | 31.28% | 2000 | 1374.4471 | 28.3907 | 94.2663 | 16.0292 | 0.018836 | 94.2474 | 0.00063876 | 16.0286 | 0 | 0.010018 | 2795.3426 | 2730.032 | 65.2555 | 65.2487 | 453.5676 | 77.4654 | 0.053458 | 0.0056178 | 0.011571 | 0.001216
98.5608 | 0.98176 | 0.17203 | 0.18151 | 0.011445 | 0.0010252 | 0.0013801 | 0.0015262 | 31.28% | 2000 | 1374.4689 | 28.3912 | 94.2677 | 16.0528 | 0.018836 | 94.2489 | 0.0006397 | 16.0521 | 0 | 0.010033 | 2795.3869 | 2730.0753 | 65.2566 | 65.2497 | 453.5747 | 77.5793 | 0.053459 | 0.0056179 | 0.011571 | 0.001216
102.208 | 0.98178 | 0.17224 | 0.18151 | 0.011445 | 0.0010252 | 0.0013802 | 0.0015263 | 31.28% | 2000 | 1374.4868 | 28.3915 | 94.269 | 16.0721 | 0.018836 | 94.2501 | 0.00064047 | 16.0715 | 0 | 0.010045 | 2795.4233 | 2730.1109 | 65.2574 | 65.2506 | 453.5807 | 77.6728 | 0.05346 | 0.005618 | 0.011571 | 0.001216
105.8552 | 0.98179 | 0.17241 | 0.18151 | 0.011445 | 0.0010252 | 0.0013802 | 0.0015263 | 31.27% | 2000 | 1374.5015 | 28.3918 | 94.27 | 16.088 | 0.018837 | 94.2511 | 0.00064111 | 16.0874 | 0 | 0.010055 | 2795.4532 | 2730.1401 | 65.2581 | 65.2513 | 453.5855 | 77.7496 | 0.05346 | 0.0056181 | 0.011571 | 0.001216
109.5024 | 0.9818 | 0.17255 | 0.18151 | 0.011445 | 0.0010252 | 0.0013802 | 0.0015263 | 31.27% | 2000 | 1374.5136 | 28.3921 | 94.2708 | 16.1011 | 0.018837 | 94.252 | 0.00064163 | 16.1005 | 0 | 0.010063 | 2795.4778 | 2730.1641 | 65.2587 | 65.2519 | 453.5895 | 77.8127 | 0.053461 | 0.0056181 | 0.011572 | 0.001216
113.1496 | 0.9818 | 0.17266 | 0.18152 | 0.011445 | 0.0010252 | 0.0013802 | 0.0015263 | 31.27% | 2000 | 1374.5235 | 28.3923 | 94.2715 | 16.1118 | 0.018837 | 94.2527 | 0.00064205 | 16.1112 | 0 | 0.010069 | 2795.498 | 2730.1838 | 65.2592 | 65.2523 | 453.5928 | 77.8646 | 0.053461 | 0.0056181 | 0.011572 | 0.001216
116.7968 | 0.98181 | 0.17276 | 0.18152 | 0.011445 | 0.0010252 | 0.0013802 | 0.0015263 | 31.27% | 2000 | 1374.5317 | 28.3925 | 94.2721 | 16.1206 | 0.018837 | 94.2532 | 0.00064241 | 16.12 | 0 | 0.010075 | 2795.5146 | 2730.2 | 65.2596 | 65.2527 | 453.5955 | 77.9072 | 0.053461 | 0.0056182 | 0.011572 | 0.0012161
120.444 | 0.98181 | 0.17284 | 0.18152 | 0.011445 | 0.0010252 | 0.0013802 | 0.0015263 | 31.27% | 2000 | 1374.5384 | 28.3926 | 94.2725 | 16.1279 | 0.018837 | 94.2537 | 0.00064269 | 16.1272 | 0 | 0.01008 | 2795.5282 | 2730.2133 | 65.2599 | 65.253 | 453.5977 | 77.9422 | 0.053462 | 0.0056182 | 0.011572 | 0.0012161
124.0911 | 0.98182 | 0.1729 | 0.18152 | 0.011445 | 0.0010252 | 0.0013802 | 0.0015263 | 31.27% | 2000 | 1374.5439 | 28.3927 | 94.2729 | 16.1338 | 0.018837 | 94.2541 | 0.00064293 | 16.1332 | 0 | 0.010083 | 2795.5394 | 2730.2243 | 65.2601 | 65.2533 | 453.5995 | 77.9709 | 0.053462 | 0.0056182 | 0.011572 | 0.0012161
127.7383 | 0.98182 | 0.17295 | 0.18152 | 0.011445 | 0.0010252 | 0.0013802 | 0.0015263 | 31.27% | 2000 | 1374.5484 | 28.3928 | 94.2732 | 16.1387 | 0.018837 | 94.2544 | 0.00064313 | 16.1381 | 0 | 0.010086 | 2795.5486 | 2730.2333 | 65.2604 | 65.2535 | 453.601 | 77.9946 | 0.053462 | 0.0056182 | 0.011572 | 0.0012161
131.398 | 0.98182 | 0.173 | 0.18152 | 0.011445 | 0.0010252 | 0.0013802 | 0.0015263 | 31.27% | 2000 | 1374.5521 | 28.3929 | 94.2735 | 16.1427 | 0.018837 | 94.2546 | 0.00064329 | 16.1421 | 0 | 0.010089 | 2795.5561 | 2730.2406 | 65.2605 | 65.2537 | 453.6022 | 78.014 | 0.053462 | 0.0056183 | 0.011572 | 0.0012161
135.0587 | 0.98183 | 0.17303 | 0.18152 | 0.011445 | 0.0010252 | 0.0013802 | 0.0015263 | 31.27% | 2000 | 1374.5552 | 28.3929 | 94.2737 | 16.146 | 0.018837 | 94.2548 | 0.00064342 | 16.1454 | 0 | 0.010091 | 2795.5623 | 2730.2467 | 65.2607 | 65.2538 | 453.6032 | 78.0299 | 0.053462 | 0.0056183 | 0.011572 | 0.0012161
138.7193 | 0.98183 | 0.17306 | 0.18152 | 0.011445 | 0.0010252 | 0.0013802 | 0.0015263 | 31.27% | 2000 | 1374.5577 | 28.393 | 94.2738 | 16.1487 | 0.018837 | 94.255 | 0.00064353 | 16.1481 | 0 | 0.010093 | 2795.5674 | 2730.2517 | 65.2608 | 65.254 | 453.604 | 78.043 | 0.053462 | 0.0056183 | 0.011572 | 0.0012161
142.3799 | 0.98183 | 0.17308 | 0.18152 | 0.011445 | 0.0010252 | 0.0013802 | 0.0015263 | 31.27% | 2000 | 1374.5598 | 28.393 | 94.274 | 16.151 | 0.018837 | 94.2551 | 0.00064361 | 16.1503 | 0 | 0.010094 | 2795.5716 | 2730.2558 | 65.2609 | 65.2541 | 453.6047 | 78.0538 | 0.053462 | 0.0056183 | 0.011572 | 0.0012161
146.0406 | 0.98183 | 0.1731 | 0.18152 | 0.011445 | 0.0010252 | 0.0013802 | 0.0015263 | 31.27% | 2000 | 1374.5614 | 28.3931 | 94.2741 | 16.1528 | 0.018837 | 94.2553 | 0.00064369 | 16.1522 | 0 | 0.010095 | 2795.5751 | 2730.2591 | 65.261 | 65.2541 | 453.6053 | 78.0626 | 0.053462 | 0.0056183 | 0.011572 | 0.0012161
149.7012 | 0.98183 | 0.17312 | 0.18152 | 0.011445 | 0.0010252 | 0.0013802 | 0.0015263 | 31.27% | 2000 | 1374.5628 | 28.3931 | 94.2742 | 16.1543 | 0.018837 | 94.2554 | 0.00064375 | 16.1537 | 0 | 0.010096 | 2795.5779 | 2730.2619 | 65.261 | 65.2542 | 453.6057 | 78.0699 | 0.053463 | 0.0056183 | 0.011572 | 0.0012161
153.3619 | 0.98183 | 0.17313 | 0.18152 | 0.011445 | 0.0010252 | 0.0013802 | 0.0015263 | 31.27% | 2000 | 1374.564 | 28.3931 | 94.2743 | 16.1555 | 0.018837 | 94.2554 | 0.0006438 | 16.1549 | 0 | 0.010097 | 2795.5802 | 2730.2642 | 65.2611 | 65.2543 | 453.6061 | 78.0758 | 0.053463 | 0.0056183 | 0.011572 | 0.0012161
157.0225 | 0.98183 | 0.17314 | 0.18152 | 0.011446 | 0.0010252 | 0.0013802 | 0.0015263 | 31.27% | 2000 | 1374.5649 | 28.3931 | 94.2743 | 16.1566 | 0.018837 | 94.2555 | 0.00064384 | 16.1559 | 0 | 0.010097 | 2795.5821 | 2730.266 | 65.2611 | 65.2543 | 453.6064 | 78.0807 | 0.053463 | 0.0056183 | 0.011572 | 0.0012161
160.6832 | 0.98183 | 0.17315 | 0.18152 | 0.011446 | 0.0010252 | 0.0013802 | 0.0015263 | 31.27% | 2000 | 1374.5657 | 28.3932 | 94.2744 | 16.1574 | 0.018837 | 94.2555 | 0.00064387 | 16.1567 | 0 | 0.010098 | 2795.5837 | 2730.2676 | 65.2612 | 65.2543 | 453.6067 | 78.0848 | 0.053463 | 0.0056183 | 0.011572 | 0.0012161
164.3438 | 0.98183 | 0.17316 | 0.18152 | 0.011446 | 0.0010252 | 0.0013802 | 0.0015263 | 31.27% | 2000 | 1374.5663 | 28.3932 | 94.2744 | 16.1581 | 0.018838 | 94.2556 | 0.0006439 | 16.1574 | 0 | 0.010098 | 2795.585 | 2730.2688 | 65.2612 | 65.2544 | 453.6069 | 78.0881 | 0.053463 | 0.0056183 | 0.011572 | 0.0012161
168.0045 | 0.98183 | 0.17317 | 0.18152 | 0.011446 | 0.0010252 | 0.0013802 | 0.0015263 | 31.27% | 2000 | 1374.5668 | 28.3932 | 94.2745 | 16.1586 | 0.018838 | 94.2556 | 0.00064392 | 16.158 | 0 | 0.010099 | 2795.586 | 2730.2699 | 65.2612 | 65.2544 | 453.6071 | 78.0908 | 0.053463 | 0.0056183 | 0.011572 | 0.0012161
171.6651 | 0.98183 | 0.17317 | 0.18152 | 0.011446 | 0.0010252 | 0.0013802 | 0.0015264 | 31.27% | 2000 | 1374.5673 | 28.3932 | 94.2745 | 16.1591 | 0.018838 | 94.2557 | 0.00064394 | 16.1584 | 0 | 0.010099 | 2795.5869 | 2730.2707 | 65.2612 | 65.2544 | 453.6072 | 78.093 | 0.053463 | 0.0056183 | 0.011572 | 0.0012161
175.3257 | 0.98183 | 0.17318 | 0.18152 | 0.011446 | 0.0010252 | 0.0013802 | 0.0015264 | 31.27% | 2000 | 1374.5676 | 28.3932 | 94.2745 | 16.1595 | 0.018838 | 94.2557 | 0.00064395 | 16.1588 | 0 | 0.010099 | 2795.5876 | 2730.2714 | 65.2613 | 65.2544 | 453.6073 | 78.0949 | 0.053463 | 0.0056183 | 0.011572 | 0.0012161
178.9864 | 0.98183 | 0.17318 | 0.18152 | 0.011446 | 0.0010252 | 0.0013802 | 0.0015264 | 31.27% | 2000 | 1374.5679 | 28.3932 | 94.2745 | 16.1598 | 0.018838 | 94.2557 | 0.00064397 | 16.1591 | 0 | 0.010099 | 2795.5882 | 2730.272 | 65.2613 | 65.2544 | 453.6074 | 78.0964 | 0.053463 | 0.0056183 | 0.011572 | 0.0012161
182.647 | 0.98183 | 0.17318 | 0.18152 | 0.011446 | 0.0010252 | 0.0013802 | 0.0015264 | 31.27% | 2000 | 1374.5681 | 28.3932 | 94.2746 | 16.16 | 0.018838 | 94.2557 | 0.00064398 | 16.1594 | 0 | 0.0101 | 2795.5887 | 2730.2724 | 65.2613 | 65.2545 | 453.6075 | 78.0976 | 0.053463 | 0.0056183 | 0.011572 | 0.0012161
186.3077 | 0.98183 | 0.17318 | 0.18152 | 0.011446 | 0.0010253 | 0.0013802 | 0.0015264 | 31.27% | 2000 | 1374.5683 | 28.3932 | 94.2746 | 16.1603 | 0.018838 | 94.2557 | 0.00064398 | 16.1596 | 0 | 0.0101 | 2795.5891 | 2730.2728 | 65.2613 | 65.2545 | 453.6076 | 78.0986 | 0.053463 | 0.0056183 | 0.011572 | 0.0012161
189.9683 | 0.98183 | 0.17319 | 0.18152 | 0.011446 | 0.0010253 | 0.0013802 | 0.0015264 | 31.27% | 2000 | 1374.5685 | 28.3932 | 94.2746 | 16.1604 | 0.018838 | 94.2557 | 0.00064399 | 16.1598 | 0 | 0.0101 | 2795.5894 | 2730.2732 | 65.2613 | 65.2545 | 453.6076 | 78.0995 | 0.053463 | 0.0056183 | 0.011572 | 0.0012161
193.629 | 0.98183 | 0.17319 | 0.18152 | 0.011446 | 0.0010253 | 0.0013802 | 0.0015264 | 31.27% | 2000 | 1374.5686 | 28.3932 | 94.2746 | 16.1606 | 0.018838 | 94.2557 | 0.000644 | 16.1599 | 0 | 0.0101 | 2795.5897 | 2730.2734 | 65.2613 | 65.2545 | 453.6076 | 78.1001 | 0.053463 | 0.0056183 | 0.011572 | 0.0012161
197.2896 | 0.98183 | 0.17319 | 0.18152 | 0.011446 | 0.0010253 | 0.0013802 | 0.0015264 | 31.27% | 2000 | 1374.5687 | 28.3932 | 94.2746 | 16.1607 | 0.018838 | 94.2558 | 0.000644 | 16.16 | 0 | 0.0101 | 2795.5899 | 2730.2736 | 65.2613 | 65.2545 | 453.6077 | 78.1007 | 0.053463 | 0.0056183 | 0.011572 | 0.0012161
200.9503 | 0.98183 | 0.17319 | 0.18152 | 0.011446 | 0.0010253 | 0.0013802 | 0.0015264 | 31.27% | 2000 | 1374.5688 | 28.3932 | 94.2746 | 16.1608 | 0.018838 | 94.2558 | 0.000644 | 16.1601 | 0 | 0.0101 | 2795.5901 | 2730.2738 | 65.2613 | 65.2545 | 453.6077 | 78.1012 | 0.053463 | 0.0056183 | 0.011572 | 0.0012161
204.6109 | 0.98183 | 0.17319 | 0.18152 | 0.011446 | 0.0010253 | 0.0013802 | 0.0015264 | 31.27% | 2000 | 1374.5689 | 28.3932 | 94.2746 | 16.1609 | 0.018838 | 94.2558 | 0.00064401 | 16.1602 | 0 | 0.0101 | 2795.5902 | 2730.274 | 65.2613 | 65.2545 | 453.6077 | 78.1016 | 0.053463 | 0.0056183 | 0.011572 | 0.0012161
208.2715 | 0.98183 | 0.17319 | 0.18152 | 0.011446 | 0.0010253 | 0.0013802 | 0.0015264 | 31.27% | 2000 | 1374.569 | 28.3932 | 94.2746 | 16.1609 | 0.018838 | 94.2558 | 0.00064401 | 16.1603 | 0 | 0.0101 | 2795.5903 | 2730.2741 | 65.2613 | 65.2545 | 453.6078 | 78.1019 | 0.053463 | 0.0056183 | 0.011572 | 0.0012161
211.9322 | 0.98184 | 0.17319 | 0.18152 | 0.011446 | 0.0010253 | 0.0013802 | 0.0015264 | 31.27% | 2000 | 1374.569 | 28.3932 | 94.2746 | 16.161 | 0.018838 | 94.2558 | 0.00064401 | 16.1603 | 0 | 0.0101 | 2795.5904 | 2730.2742 | 65.2613 | 65.2545 | 453.6078 | 78.1021 | 0.053463 | 0.0056183 | 0.011572 | 0.0012161
215.5928 | 0.98184 | 0.17319 | 0.18152 | 0.011446 | 0.0010253 | 0.0013802 | 0.0015264 | 31.27% | 2000 | 1374.569 | 28.3932 | 94.2746 | 16.161 | 0.018838 | 94.2558 | 0.00064401 | 16.1604 | 0 | 0.0101 | 2795.5905 | 2730.2742 | 65.2613 | 65.2545 | 453.6078 | 78.1023 | 0.053463 | 0.0056183 | 0.011572 | 0.0012161
219.2535 | 0.98184 | 0.17319 | 0.18152 | 0.011446 | 0.0010253 | 0.0013802 | 0.0015264 | 31.27% | 2000 | 1374.5691 | 28.3932 | 94.2746 | 16.1611 | 0.018838 | 94.2558 | 0.00064402 | 16.1604 | 0 | 0.0101 | 2795.5906 | 2730.2743 | 65.2613 | 65.2545 | 453.6078 | 78.1025 | 0.053463 | 0.0056183 | 0.011572 | 0.0012161
222.9141 | 0.98184 | 0.17319 | 0.18152 | 0.011446 | 0.0010253 | 0.0013802 | 0.0015264 | 31.27% | 2000 | 1374.5691 | 28.3932 | 94.2746 | 16.1611 | 0.018838 | 94.2558 | 0.00064402 | 16.1604 | 0 | 0.0101 | 2795.5906 | 2730.2744 | 65.2613 | 65.2545 | 453.6078 | 78.1027 | 0.053463 | 0.0056183 | 0.011572 | 0.0012161
226.5748 | 0.98184 | 0.17319 | 0.18152 | 0.011446 | 0.0010253 | 0.0013802 | 0.0015264 | 31.27% | 2000 | 1374.5691 | 28.3932 | 94.2746 | 16.1611 | 0.018838 | 94.2558 | 0.00064402 | 16.1605 | 0 | 0.0101 | 2795.5907 | 2730.2744 | 65.2613 | 65.2545 | 453.6078 | 78.1028 | 0.053463 | 0.0056183 | 0.011572 | 0.0012161
230.2354 | 0.98184 | 0.17319 | 0.18152 | 0.011446 | 0.0010253 | 0.0013802 | 0.0015264 | 31.27% | 2000 | 1374.5691 | 28.3932 | 94.2746 | 16.1611 | 0.018838 | 94.2558 | 0.00064402 | 16.1605 | 0 | 0.0101 | 2795.5907 | 2730.2744 | 65.2613 | 65.2545 | 453.6078 | 78.1029 | 0.053463 | 0.0056183 | 0.011572 | 0.0012161
233.8961 | 0.98184 | 0.17319 | 0.18152 | 0.011446 | 0.0010253 | 0.0013802 | 0.0015264 | 31.27% | 2000 | 1374.5692 | 28.3932 | 94.2746 | 16.1611 | 0.018838 | 94.2558 | 0.00064402 | 16.1605 | 0 | 0.0101 | 2795.5907 | 2730.2745 | 65.2613 | 65.2545 | 453.6078 | 78.1029 | 0.053463 | 0.0056183 | 0.011572 | 0.0012161
237.5567 | 0.98184 | 0.17319 | 0.18152 | 0.011446 | 0.0010253 | 0.0013802 | 0.0015264 | 31.27% | 2000 | 1374.5692 | 28.3932 | 94.2746 | 16.1612 | 0.018838 | 94.2558 | 0.00064402 | 16.1605 | 0 | 0.0101 | 2795.5908 | 2730.2745 | 65.2613 | 65.2545 | 453.6078 | 78.103 | 0.053463 | 0.0056183 | 0.011572 | 0.0012161
241.2173 | 0.98184 | 0.17319 | 0.18152 | 0.011446 | 0.0010253 | 0.0013802 | 0.0015264 | 31.27% | 2000 | 1374.5692 | 28.3932 | 94.2746 | 16.1612 | 0.018838 | 94.2558 | 0.00064402 | 16.1605 | 0 | 0.0101 | 2795.5908 | 2730.2745 | 65.2613 | 65.2545 | 453.6078 | 78.1031 | 0.053463 | 0.0056183 | 0.011572 | 0.0012161
244.878 | 0.98184 | 0.17319 | 0.18152 | 0.011446 | 0.0010253 | 0.0013802 | 0.0015264 | 31.27% | 2000 | 1374.5692 | 28.3932 | 94.2746 | 16.1612 | 0.018838 | 94.2558 | 0.00064402 | 16.1605 | 0 | 0.0101 | 2795.5908 | 2730.2745 | 65.2613 | 65.2545 | 453.6078 | 78.1031 | 0.053463 | 0.0056183 | 0.011572 | 0.0012161
248.5386 | 0.98184 | 0.17319 | 0.18152 | 0.011446 | 0.0010253 | 0.0013802 | 0.0015264 | 31.27% | 2000 | 1374.5692 | 28.3932 | 94.2746 | 16.1612 | 0.018838 | 94.2558 | 0.00064402 | 16.1605 | 0 | 0.0101 | 2795.5908 | 2730.2746 | 65.2613 | 65.2545 | 453.6078 | 78.1031 | 0.053463 | 0.0056183 | 0.011572 | 0.0012161
252.1993 | 0.98184 | 0.17319 | 0.18152 | 0.011446 | 0.0010253 | 0.0013802 | 0.0015264 | 31.27% | 2000 | 1374.5692 | 28.3932 | 94.2746 | 16.1612 | 0.018838 | 94.2558 | 0.00064402 | 16.1605 | 0 | 0.0101 | 2795.5908 | 2730.2746 | 65.2613 | 65.2545 | 453.6078 | 78.1032 | 0.053463 | 0.0056183 | 0.011572 | 0.0012161
255.8599 | 0.98184 | 0.17319 | 0.18152 | 0.011446 | 0.0010253 | 0.0013802 | 0.0015264 | 31.27% | 2000 | 1374.5692 | 28.3932 | 94.2746 | 16.1612 | 0.018838 | 94.2558 | 0.00064402 | 16.1606 | 0 | 0.0101 | 2795.5908 | 2730.2746 | 65.2613 | 65.2545 | 453.6078 | 78.1032 | 0.053463 | 0.0056183 | 0.011572 | 0.0012161
259.5206 | 0.98184 | 0.17319 | 0.18152 | 0.011446 | 0.0010253 | 0.0013802 | 0.0015264 | 31.27% | 2000 | 1374.5692 | 28.3932 | 94.2746 | 16.1612 | 0.018838 | 94.2558 | 0.00064402 | 16.1606 | 0 | 0.0101 | 2795.5909 | 2730.2746 | 65.2613 | 65.2545 | 453.6078 | 78.1032 | 0.053463 | 0.0056183 | 0.011572 | 0.0012161
263.1812 | 0.98184 | 0.17319 | 0.18152 | 0.011446 | 0.0010253 | 0.0013802 | 0.0015264 | 31.27% | 2000 | 1374.5692 | 28.3932 | 94.2746 | 16.1612 | 0.018838 | 94.2558 | 0.00064402 | 16.1606 | 0 | 0.0101 | 2795.5909 | 2730.2746 | 65.2613 | 65.2545 | 453.6078 | 78.1032 | 0.053463 | 0.0056183 | 0.011572 | 0.0012161
266.8419 | 0.98184 | 0.17319 | 0.18152 | 0.011446 | 0.0010253 | 0.0013802 | 0.0015264 | 31.27% | 2000 | 1374.5692 | 28.3932 | 94.2746 | 16.1612 | 0.018838 | 94.2558 | 0.00064402 | 16.1606 | 0 | 0.0101 | 2795.5909 | 2730.2746 | 65.2613 | 65.2545 | 453.6078 | 78.1032 | 0.053463 | 0.0056183 | 0.011572 | 0.0012161
270.5025 | 0.98184 | 0.17319 | 0.18152 | 0.011446 | 0.0010253 | 0.0013802 | 0.0015264 | 31.27% | 2000 | 1374.5692 | 28.3932 | 94.2746 | 16.1612 | 0.018838 | 94.2558 | 0.00064402 | 16.1606 | 0 | 0.0101 | 2795.5909 | 2730.2746 | 65.2613 | 65.2545 | 453.6078 | 78.1033 | 0.053463 | 0.0056183 | 0.011572 | 0.0012161
274.1631 | 0.98184 | 0.17319 | 0.18152 | 0.011446 | 0.0010253 | 0.0013802 | 0.0015264 | 31.27% | 2000 | 1374.5692 | 28.3932 | 94.2746 | 16.1612 | 0.018838 | 94.2558 | 0.00064402 | 16.1606 | 0 | 0.0101 | 2795.5909 | 2730.2746 | 65.2613 | 65.2545 | 453.6078 | 78.1033 | 0.053463 | 0.0056183 | 0.011572 | 0.0012161
277.8238 | 0.98184 | 0.17319 | 0.18152 | 0.011446 | 0.0010253 | 0.0013802 | 0.0015264 | 31.27% | 2000 | 1374.5692 | 28.3932 | 94.2746 | 16.1612 | 0.018838 | 94.2558 | 0.00064402 | 16.1606 | 0 | 0.0101 | 2795.5909 | 2730.2746 | 65.2613 | 65.2545 | 453.6078 | 78.1033 | 0.053463 | 0.0056183 | 0.011572 | 0.0012161
281.4844 | 0.98184 | 0.17319 | 0.18152 | 0.011446 | 0.0010253 | 0.0013802 | 0.0015264 | 31.27% | 2000 | 1374.5692 | 28.3932 | 94.2746 | 16.1612 | 0.018838 | 94.2558 | 0.00064402 | 16.1606 | 0 | 0.0101 | 2795.5909 | 2730.2746 | 65.2613 | 65.2545 | 453.6078 | 78.1033 | 0.053463 | 0.0056183 | 0.011572 | 0.0012161
285.1451 | 0.98184 | 0.17319 | 0.18152 | 0.011446 | 0.0010253 | 0.0013802 | 0.0015264 | 31.27% | 2000 | 1374.5692 | 28.3932 | 94.2746 | 16.1612 | 0.018838 | 94.2558 | 0.00064402 | 16.1606 | 0 | 0.0101 | 2795.5909 | 2730.2746 | 65.2613 | 65.2545 | 453.6078 | 78.1033 | 0.053463 | 0.0056183 | 0.011572 | 0.0012161
288.8057 | 0.98184 | 0.17319 | 0.18152 | 0.011446 | 0.0010253 | 0.0013802 | 0.0015264 | 31.27% | 2000 | 1374.5692 | 28.3932 | 94.2746 | 16.1612 | 0.018838 | 94.2558 | 0.00064402 | 16.1606 | 0 | 0.0101 | 2795.5909 | 2730.2746 | 65.2613 | 65.2545 | 453.6078 | 78.1033 | 0.053463 | 0.0056183 | 0.011572 | 0.0012161
292.4664 | 0.98184 | 0.17319 | 0.18152 | 0.011446 | 0.0010253 | 0.0013802 | 0.0015264 | 31.27% | 2000 | 1374.5692 | 28.3932 | 94.2746 | 16.1612 | 0.018838 | 94.2558 | 0.00064402 | 16.1606 | 0 | 0.0101 | 2795.5909 | 2730.2746 | 65.2613 | 65.2545 | 453.6078 | 78.1033 | 0.053463 | 0.0056183 | 0.011572 | 0.0012161
296.127 | 0.98184 | 0.17319 | 0.18152 | 0.011446 | 0.0010253 | 0.0013802 | 0.0015264 | 31.27% | 2000 | 1374.5692 | 28.3932 | 94.2746 | 16.1612 | 0.018838 | 94.2558 | 0.00064402 | 16.1606 | 0 | 0.0101 | 2795.5909 | 2730.2746 | 65.2613 | 65.2545 | 453.6078 | 78.1033 | 0.053463 | 0.0056183 | 0.011572 | 0.0012161
299.7877 | 0.98184 | 0.17319 | 0.18152 | 0.011446 | 0.0010253 | 0.0013802 | 0.0015264 | 31.27% | 2000 | 1374.5692 | 28.3932 | 94.2746 | 16.1612 | 0.018838 | 94.2558 | 0.00064402 | 16.1606 | 0 | 0.0101 | 2795.5909 | 2730.2746 | 65.2613 | 65.2545 | 453.6078 | 78.1033 | 0.053463 | 0.0056183 | 0.011572 | 0.0012161
303.4483 | 0.98184 | 0.17319 | 0.18152 | 0.011446 | 0.0010253 | 0.0013802 | 0.0015264 | 31.27% | 2000 | 1374.5692 | 28.3932 | 94.2746 | 16.1612 | 0.018838 | 94.2558 | 0.00064402 | 16.1606 | 0 | 0.0101 | 2795.5909 | 2730.2746 | 65.2613 | 65.2545 | 453.6078 | 78.1033 | 0.053463 | 0.0056183 | 0.011572 | 0.0012161
307.1089 | 0.98184 | 0.17319 | 0.18152 | 0.011446 | 0.0010253 | 0.0013802 | 0.0015264 | 31.27% | 2000 | 1374.5692 | 28.3932 | 94.2746 | 16.1612 | 0.018838 | 94.2558 | 0.00064402 | 16.1606 | 0 | 0.0101 | 2795.5909 | 2730.2746 | 65.2613 | 65.2545 | 453.6078 | 78.1033 | 0.053463 | 0.0056183 | 0.011572 | 0.0012161
310.7696 | 0.98184 | 0.17319 | 0.18152 | 0.011446 | 0.0010253 | 0.0013802 | 0.0015264 | 31.27% | 2000 | 1374.5692 | 28.3932 | 94.2746 | 16.1612 | 0.018838 | 94.2558 | 0.00064402 | 16.1606 | 0 | 0.0101 | 2795.5909 | 2730.2746 | 65.2613 | 65.2545 | 453.6078 | 78.1033 | 0.053463 | 0.0056183 | 0.011572 | 0.0012161
314.4302 | 0.98184 | 0.17319 | 0.18152 | 0.011446 | 0.0010253 | 0.0013802 | 0.0015264 | 31.27% | 2000 | 1374.5692 | 28.3932 | 94.2746 | 16.1612 | 0.018838 | 94.2558 | 0.00064402 | 16.1606 | 0 | 0.0101 | 2795.5909 | 2730.2746 | 65.2613 | 65.2545 | 453.6078 | 78.1033 | 0.053463 | 0.0056183 | 0.011572 | 0.0012161
318.0909 | 0.98184 | 0.17319 | 0.18152 | 0.011446 | 0.0010253 | 0.0013802 | 0.0015264 | 31.27% | 2000 | 1374.5692 | 28.3932 | 94.2746 | 16.1612 | 0.018838 | 94.2558 | 0.00064402 | 16.1606 | 0 | 0.0101 | 2795.5909 | 2730.2746 | 65.2613 | 65.2545 | 453.6078 | 78.1033 | 0.053463 | 0.0056183 | 0.011572 | 0.0012161
321.7515 | 0.98184 | 0.17319 | 0.18152 | 0.011446 | 0.0010253 | 0.0013802 | 0.0015264 | 31.27% | 2000 | 1374.5692 | 28.3932 | 94.2746 | 16.1612 | 0.018838 | 94.2558 | 0.00064402 | 16.1606 | 0 | 0.0101 | 2795.5909 | 2730.2746 | 65.2613 | 65.2545 | 453.6078 | 78.1033 | 0.053463 | 0.0056183 | 0.011572 | 0.0012161
325.4122 | 0.98184 | 0.17319 | 0.18152 | 0.011446 | 0.0010253 | 0.0013802 | 0.0015264 | 31.27% | 2000 | 1374.5692 | 28.3932 | 94.2746 | 16.1612 | 0.018838 | 94.2558 | 0.00064402 | 16.1606 | 0 | 0.0101 | 2795.5909 | 2730.2746 | 65.2613 | 65.2545 | 453.6078 | 78.1033 | 0.053463 | 0.0056183 | 0.011572 | 0.0012161
329.0728 | 0.98184 | 0.17319 | 0.18152 | 0.011446 | 0.0010253 | 0.0013802 | 0.0015264 | 31.27% | 2000 | 1374.5692 | 28.3932 | 94.2746 | 16.1612 | 0.018838 | 94.2558 | 0.00064402 | 16.1606 | 0 | 0.0101 | 2795.5909 | 2730.2746 | 65.2613 | 65.2545 | 453.6078 | 78.1033 | 0.053463 | 0.0056183 | 0.011572 | 0.0012161
332.7335 | 0.98184 | 0.17319 | 0.18152 | 0.011446 | 0.0010253 | 0.0013802 | 0.0015264 | 31.27% | 2000 | 1374.5692 | 28.3932 | 94.2746 | 16.1612 | 0.018838 | 94.2558 | 0.00064402 | 16.1606 | 0 | 0.0101 | 2795.5909 | 2730.2746 | 65.2613 | 65.2545 | 453.6078 | 78.1033 | 0.053463 | 0.0056183 | 0.011572 | 0.0012161
336.3941 | 0.98184 | 0.17319 | 0.18152 | 0.011446 | 0.0010253 | 0.0013802 | 0.0015264 | 31.27% | 2000 | 1374.5692 | 28.3932 | 94.2746 | 16.1612 | 0.018838 | 94.2558 | 0.00064402 | 16.1606 | 0 | 0.0101 | 2795.5909 | 2730.2746 | 65.2613 | 65.2545 | 453.6078 | 78.1033 | 0.053463 | 0.0056183 | 0.011572 | 0.0012161
340.0547 | 0.98184 | 0.17319 | 0.18152 | 0.011446 | 0.0010253 | 0.0013802 | 0.0015264 | 31.27% | 2000 | 1374.5692 | 28.3932 | 94.2746 | 16.1612 | 0.018838 | 94.2558 | 0.00064402 | 16.1606 | 0 | 0.0101 | 2795.5909 | 2730.2746 | 65.2613 | 65.2545 | 453.6078 | 78.1033 | 0.053463 | 0.0056183 | 0.011572 | 0.0012161
343.7154 | 0.98184 | 0.17319 | 0.18152 | 0.011446 | 0.0010253 | 0.0013802 | 0.0015264 | 31.27% | 2000 | 1374.5692 | 28.3932 | 94.2746 | 16.1612 | 0.018838 | 94.2558 | 0.00064402 | 16.1606 | 0 | 0.0101 | 2795.5909 | 2730.2746 | 65.2613 | 65.2545 | 453.6078 | 78.1033 | 0.053463 | 0.0056183 | 0.011572 | 0.0012161
347.376 | 0.98184 | 0.17319 | 0.18152 | 0.011446 | 0.0010253 | 0.0013802 | 0.0015264 | 31.27% | 2000 | 1374.5692 | 28.3932 | 94.2746 | 16.1612 | 0.018838 | 94.2558 | 0.00064402 | 16.1606 | 0 | 0.0101 | 2795.5909 | 2730.2746 | 65.2613 | 65.2545 | 453.6078 | 78.1033 | 0.053463 | 0.0056183 | 0.011572 | 0.0012161
351.0367 | 0.98184 | 0.17319 | 0.18152 | 0.011446 | 0.0010253 | 0.0013802 | 0.0015264 | 31.27% | 2000 | 1374.5692 | 28.3932 | 94.2746 | 16.1612 | 0.018838 | 94.2558 | 0.00064402 | 16.1606 | 0 | 0.0101 | 2795.5909 | 2730.2746 | 65.2613 | 65.2545 | 453.6078 | 78.1033 | 0.053463 | 0.0056183 | 0.011572 | 0.0012161
354.6973 | 0.98184 | 0.17319 | 0.18152 | 0.011446 | 0.0010253 | 0.0013802 | 0.0015264 | 31.27% | 2000 | 1374.5692 | 28.3932 | 94.2746 | 16.1612 | 0.018838 | 94.2558 | 0.00064402 | 16.1606 | 0 | 0.0101 | 2795.5909 | 2730.2746 | 65.2613 | 65.2545 | 453.6078 | 78.1033 | 0.053463 | 0.0056183 | 0.011572 | 0.0012161
358.358 | 0.98184 | 0.17319 | 0.18152 | 0.011446 | 0.0010253 | 0.0013802 | 0.0015264 | 31.27% | 2000 | 1374.5692 | 28.3932 | 94.2746 | 16.1612 | 0.018838 | 94.2558 | 0.00064402 | 16.1606 | 0 | 0.0101 | 2795.5909 | 2730.2746 | 65.2613 | 65.2545 | 453.6078 | 78.1033 | 0.053463 | 0.0056183 | 0.011572 | 0.0012161
362.0186 | 0.98184 | 0.17319 | 0.18152 | 0.011446 | 0.0010253 | 0.0013802 | 0.0015264 | 31.27% | 2000 | 1374.5692 | 28.3932 | 94.2746 | 16.1612 | 0.018838 | 94.2558 | 0.00064402 | 16.1606 | 0 | 0.0101 | 2795.5909 | 2730.2746 | 65.2613 | 65.2545 | 453.6078 | 78.1033 | 0.053463 | 0.0056183 | 0.011572 | 0.0012161

## ModelII
| Free Water Surface Flow Wetland, Series II | [7 empty] | Wetlands I and II combined
[13 empty] | Wetland II | [12 empty] | Wetland II |  |  |  | Wetland II
[9 empty] | Steady-State Mass Balance | Flux |  | %
[13 empty] | Concentrations & Masses | Concentration |  | Mass |  | Mass % | Toxicity |  | Temporal Response | t1/2 |  | t95% |  | Fluxes |  |  |  | Removal From Media
[9 empty] | Inflow (g/day) | 2000
[13 empty] | Water | 0.00096391 | g/L | 9639.1099 | g | 84.05% | Toxicity Expected in Microbes | unknown | Water | 1.6409 | d | 7.1035 | d | Inflow (g/day) | 1374.5692 | g/d | Water | outflow | 771.1288 | g/d | Rooting Medium | solids resuspension | 0.00063227 | g/d | Submerged Vegetation | submerged vegetation to water diffusion | 2680.4313 | g/d | Emergent Vegetation | emergent vegetation to air transport | 63.4133 | g/d
[9 empty] | outflow (g/day) | 771.1288 |  | 38.56% | Vegetated Rooting Medium | 0.00016931 | g/kg | 1700.3201 | g | 14.83% | Toxicity Expected in Vegetation | unknown | Vegetated Rooting Medium | 12.7312 | d | 55.1136 | d | outflow (g/day) | 771.1288 | g/d |  | volatilization | 17.3023 | g/d |  | sediment-to-water diffusion | 15.8656 | g/d |  | submerged vegetation to emergent vegetation transport | 64.0699 | g/d |  | transformation in emergent vegetation | 0.53979 | g/d
[9 empty] | volatilization (g/day) | 174.3634 |  | 8.718% | Submerged Vegetation | 0.00020966 | g/kg | 11.3608 | g | 0.09907% | Toxicity Expected in Fish | unknown | Submerged Vegetation | 0.0028686 | d | 0.012418 | d | volatilization (g/day) | 17.3023 | g/d |  | solids settling | 0.018494 | g/d |  | burial | na | g/d |  | transformation in submerged vegetation | 0.052487 | g/d |  | growth dilution emergent vegetation | 0.11684 | g/d
| 63.4133 | [7 empty] | transformation in water (g/day) | 898.9347 |  | 44.95% | Emergent Vegetation | 0.0012937 | g/kg | 116.8374 | g | 1.019% | Toxicity Expected in benthic invertebrates | unknown | Emergent Vegetation | 1.2637 | d | 5.4708 | d | overall water-to-rooting medium transport (g/day) | 92.5536 | g/d |  | water-to-rooting medium diffusion | 92.5351 | g/d |  | rhizome vegetation to submerged vegetation | 0.009916 | g/d |  | growth dilution submerged vegetation | 0.011361 | g/d
[9 empty] | transformation in vegetated rooting medium (g/day) | 154.7808 |  | 7.739% | [13 empty] | overall rooting medium-to-water transport (g/day) | 15.8662 | g/d |  | water-to-submerged vegetation diffusion | 2744.5552 | g/d |  | transformation in vegetated rooting medium | 76.6775 | g/d
[9 empty] | transformation in submerged vegetation (g/day) | 0.10595 |  | 0.005297% | insterstitial (pore) water | 0.00018386 | g/L |  |  |  | % Toxicity Expected in Microbes | unknown | Phytoplankton | 0.4611 | d | 1.9961 | d | solids settling in water (g/day) | 0.018494 | g/d |  | transformation in water | 445.3269 | g/d
[9 empty] | transformation in emergent vegetation (g/day) | 0.54541 |  | 0.02727% | Phytoplankton | 0.00078832 | g/kg |  |  |  | % Toxicity Expected in Vegetation | unknown | Zooplankton | 0.00047697 | d | 0.0020648 | d | water-to-rooting medium diffusion (g/day) | 92.5351 | g/d
[9 empty] | growth dilution submerged vegetation (g/day) | 0.022933 |  | 0.001147% | Zooplankton | 0.00098322 | g/kg |  |  |  | % Toxicity Expected in Fish | unknown | Benthos | 0.0053495 | d | 0.023158 | d | solids resuspension (g/day) | 0.00063227 | g/d
[9 empty] | growth dilution emergent vegetation (g/day) | 0.11805 |  | 0.005903% | Benthos | 0.00094318 | g/kg |  |  |  | % Toxicity Expected in benthic invertebrates | unknown | Small fish | 0.026569 | d | 0.11502 | d | rooting medium-to-water diffusion (g/day) | 15.8656 | g/d
[9 empty] | burial (g/day) | 0 |  | 0% | Small fish | 0.00097561 | g/kg | [5 empty] | Medium fish | 0.078328 | d | 0.33908 | d | burial (g/day) | 0 | g/d
[12 empty] | 100% | Medium fish | 0.001286 | g/kg | [5 empty] | Large fish | 0.18967 | d | 0.82108 | d | rhizome vegetation to submerged vegetation | 0.009916 | g/d
|  |  | 0.53979 | [5 empty] | Total Outflux (g/day) | 2000 |  |  | Large fish | 0.0013943 | g/kg | [10 empty] | water-to-submerged vegetation diffusion (g/day) | 2744.5552 | g/d
[26 empty] | submerged vegetation to water diffusion (g/day) | 2680.4313 | g/d
[9 empty] | Removal Efficiency |  |  |  | Total |  |  | 11467.6282 | g | [8 empty] | submerged vegetation to emergent vegetation transport (g/day) | 64.0699 | g/d
[26 empty] | emergent vegetation to air transport (g/day) | 63.4133 | g/d
[9 empty] | Steady-State Removal Efficiency | 61.44% | [15 empty] | transformation in water (g/day) | 445.3269 | g/d
17.3023 | [8 empty] | % Biotransformed |  | 52.72% | [14 empty] | transformation in vegetated rooting medium (g/day) | 76.6775 | g/d
[9 empty] | % Loss through Removal |  | 8.718% | [14 empty] | transformation in submerged vegetation (g/day) | 0.052487 | g/d
[9 empty] | % Pseudo Loss through biomass increase |  | 0.007049% | [14 empty] | transformation in emergent vegetation (g/day) | 0.53979 | g/d
| 64.0699 |  | 2680.4313 | [5 empty] | % Remaining | 38.56% | [15 empty] | growth dilution submerged vegetation (g/day) | 0.011361 | g/d
[26 empty] | growth dilution emergent vegetation (g/day) | 0.11684 | g/d
|  |  | 2744.5552 |  |  |  |  | 771.1288
Total Combined Fluxes
| 0.009916 |  | 92.5351
[26 empty] | water Influx | 4070.8667 | g/d
1374.5692 | [25 empty] | Water Outflux | 4674.3072 | g/d
[26 empty] | Vegetated Rooting Medium Influx | 92.5536 | g/d
15.8662 | [25 empty] | Vegetated Rooting Medium Influx | 92.5536 | g/d
[6 empty] | 445.3269 | [19 empty] | Submerged Vegetation Influx | 2744.5651 | g/d
[26 empty] | Submerged Vegetation Outflux | 2744.5651 | g/d
[26 empty] | Emergent Vegetation Influx | 64.0699 | g/d
[26 empty] | Emergent Vegetation Outflux | 64.0699 | g/d
0.052487
| 0 |  |  |  | 76.6775
Contaminant-Specific Properties | Series II Symbol | Value | Action | help
contaminant name | Name | NA | Enter
molecular weight (g/mol) | MolW | 170.25 | Enter
contaminant is an organic substance (Y or N) | Organic | y | Enter
contaminant half life in water (day) | hlw | 15 | Enter
contaminant half-life in submerged parts of vegetation (day) | hlsubmerged | 150 | Enter
contaminant half-life in non-submerged parts of vegetation (day) | hlemerged | 150 | Enter
LC5 or EC5 (water) in micro-organisms (g/L water) | LC50Micro | na | Enter
LC5 or EC5 (water) in vegetation (g/L water) | LC50Veg | na | Enter
LC5 (water) in fish (g/L water) | LC50Fish | na | Enter
LC5 (sediment) in benthic invertebrates (g/kg sediment dw) | LC50Benthos | na | Enter
concentration in water inflow (g/L) | Cin | 0.00098184 | Enter
water solubility of contaminant (g/L) | SolWater | 0.09437 | Enter
density of pure contaminant | dcontaminant | 0.915 | Enter
initial mass of contaminant in water (g) | Mwi | 0 | Enter
initial mass of contaminant in sediment (g) | Msi | 0 | Enter
-- For Organic Substances (neutral or ionic) --
Henry's Law Constant (Pa.m3/mol) | H | 0.5724 | Enter
log Kow (for neutral organic) or log D (for organic acid or base) of the contaminant (unitless) | logKow | 0.83 | Enter
Solids organic carbon to octanol equivalency factor | SOCOW | 0.35 | Enter
DOC-octanol proportionality constant (unitless) | adoc | 0.08 | Enter
Vegetation organic carbon to octanol equivalency factor | VOCOW | 0.35 | Enter
-- For Non-Organic Substances (neutral or ionic) --
Air-Water Distribution Coefficient (L/L) | DAirWater | na | Do Not Enter
Rooting Solids-Water Distribution Coefficient (L/kg dw) | DRootingSolidsWater | 6190 | Do Not Enter
Suspended Solids Water Distribution Coefficient (L/kg dw) | DSusSolidsWater | 6190 | Do Not Enter
Vegetation-Water Distribution Coefficient (L/kg ww) | DVegWater | 2096 | Do Not Enter
Phytoplankton-Water Distribution Coefficient (L/kg ww) | DPhytoWater | 0.286 | Do Not Enter
Zooplankton-Water Distribution Coefficient (L/kg ww) | DZooWater | 0.286 | Do Not Enter
Benthos-Water Distribution Coefficient (L/kg ww) | DBenthosWater | 1.7 | Do Not Enter
Fish One-Water Distribution Coefficient (L/kg ww) | DFishOneWater | 1.7 | Do Not Enter
Fish Two-Water Distribution Coefficient (L/kg ww) | DFishTwoWater | 1.7 | Do Not Enter
Fish Three-Water Distribution Coefficient (L/kg ww) | DFishThreeWater | 1.7 | Do Not Enter
System-Specific Characteristics
wetland name | NameWetLand | Free Water Surface Flow Wetland, Series II | Enter
vegetation name | NameVegetation | Typha latifolia | Enter
phytoplankton name | NamePhytoplankton | phytoplankton | Enter
zooplankton name | NameZooplankton | zooplankton | Enter
benthic invertebrate name | NameBenthos | benthos | Enter
fish species 1 | NameFishOne | small fish | Enter
fish species 2 | NameFishTwo | medium fish | Enter
fish species 3 | NameFishThree | large fish | Enter
water body surface area (m^2) | Saw | 10000 | Enter
rooting medium surface area (m^2) | Sas | 10000 | Enter
average water depth (m) | Dw | 1 | Enter
depth of rooting medium (m) | Ds | 1 | Enter
weight of rhizomes of one plant (kg/plant) | WeightRhizomes | 0.2 | Enter
weight of submerged part of one plant (kg/plant) | WeightSubmerged | 0.3 | Enter
weight of emerged part of one plant (kg/plant) | WeightEmerged | 0.5 | Enter
surface area-volume ratio for submerged vegetation (m^2/m^3) | AreaVolSV | 800 | Enter
surface area-volume ratio for emergent vegetation (m^2/m^3) | AreaVolEV | 1803 | Enter
Number of plants per m^2 (1/m^2) | NumberOfPlants | 25 | Enter
water inflow (L/day) | F | 1400000 | Enter
Concentration of particles in water (kg/L) | Cpw | 3e-05 | Enter
Concentration of DOC in water (kg/L) | Cdoc | 1e-06 | Enter
concentration of solids in rooting medium (kg/L) | Css | 0.18 | Enter
density of suspended solids (kg/L) | dpw | 1.5 | Enter
density of rooting medium solids (kg/L) | dss | 1.85 | Enter
density of vegetation (kg/L) | dv | 0.85 | Enter
organic carbon content of suspended solids (unitless) | Ocpw | 0.05 | Enter
organic carbon content of rooting medium solids (unitless) | Ocss | 0.05 | Enter
organic carbon content of vegetation (unitless) | Ocv | 0.08 | Enter
density of organic carbon (kg/L) | doc | 1 | Enter
water-side evaporation mass transfer coefficient (m/day) | vew | 0.0026 | Do Not Enter
air-side evaporation mass transfer coefficient (m/day) | vea | 24 | Do Not Enter
water-to-sediment diffusion mass transfer coefficient (m/day) | vd | 0.0096 | Enter
solids settling velocity (m/day) | vsolidsinwater | 1 | Enter
sediment burial rate (m/day) | vaccretion | 0 | Enter
atmospheric pressure (atm) | S | 1 | Enter
pH of water | pH | 7 | Enter
water temperature (degC) | Tw | 12 | Enter
plant-side evapotransporation mass transfer coefficient (m/day) | vTplantside | 1 | Do Not Enter
air-side evapotransporation mass transfer coefficient (m/day) | vTairside | 1 | Do Not Enter
water-side submerged vegetation-water mass transfer coefficient (m/day) | vvegwater | 0.1 | Enter
plant-side submerged vegetation-water mass transfer coefficient (m/day) | vveglipid | 0.01 | Enter
water transport in xylem (L/day) | Qw | 2.4 | Enter
growth submerged vegetation (1/day) | kgsv | 0.001 | Enter
growth emergent vegetation (1/day) | kgev | 0.001 | Enter
Food Web Model Input Parameters
|  | Phytoplankton | Zooplankton | Benthos | Small fish | Medium fish | Large fish | Action
weight of biota (kg) | Wb | ------ | 1e-07 | 0.0001 | 0.01 | 0.1 | 1 | Enter
lipid fraction in biota (kg/kg) | vlb | 0.5% | 3% | 3% | 4% | 10% | 12% | Enter
nonlipid organic matter fraction in biota (kg/kg) | vnb | 20% | 20% | 20% | 22% | 22% | 20% | Enter
water fraction in biota (kg/kg) | vwb | 79.5% | 77% | 77% | 74% | 72% | 76% | Enter
nonlipid organic matter-octanol proportionality constant (unitless) | beta | 0.35 | 0.035 | 0.035 | 0.035 | 0.035 | 0.035 | Enter
dietary absorption efficiency of lipid (%) | el | 75% | 72% | 75% | 92% | 92% | 92% | Enter
dietary absorption efficiency of nonlipid organic matter (%) | en | 75% | 72% | 75% | 55% | 55% | 55% | Enter
dietary absorption efficiency of water (%) | eww | 25% | 25% | 25% | 25% | 25% | 25% | Enter
fraction of the respiratory ventilation that involves overlying water (%) | mo | 95% | 95% | 95% | 100% | 100% | 100% | Enter
fraction of the respiratory ventilation that involves sediment-associated pore water (%) | mp | 5% | 5% | 5% | 0% | 0% | 0% | Enter
particle scavenging efficiency (%) | sigma | 100% | 100% | 100% | ------ | ------ | ------ | Enter
resistance to contaminant uptake through the aqueous (unitless) | A | 6e-05 | ------ | ------ | ------ | ------ | ------ | Enter
resistance to contaminant uptake through the organic phase (unitless) | B | 5.5 | ------ | ------ | ------ | ------ | ------ | Enter
invertebrate growth rate coefficient (T <17.5 deg C) (unitless) | Igr | ------ | 0.000502 | 0.000502 | 0.000502 | 0.000502 | 0.000502 | Enter
invertebrate growth rate coefficient (T >17.5 deg C) (unitless) | Fgr | ------ | 0.00251 | 0.00251 | 0.00251 | 0.00251 | 0.00251 | Enter
constant Aew (unitless) | Aew | 1.85 | 1.85 | 1.85 | 1.85 | 1.85 | 1.85 | Enter
constant Bew (unitless) | Bew | 155 | 155 | 155 | 155 | 155 | 155 | Enter
constant Aed (unitless) | Aed | ------ | 3e-07 | 3e-07 | 3e-07 | 3e-07 | 3e-07 | Enter
constant Bed (unitless) | Bed | ------ | 2 | 2 | 2 | 2 | 2 | Enter
metabolic transformation rate constant (1/day) | km | 0 | 0 | 0 | 1.246 | 0.7007 | 0.394 | Enter
Food Web Structure
|  | Phytoplankton | Zooplankton | Benthos | Small fish | Medium fish | Large fish | Action
| Sediment | n/a | n/a | 100% | n/a | n/a | n/a | Enter
| Phytoplankton | 0% | 100% | 0% | n/a | n/a | n/a | Enter
| Zooplankton |  | 0% | 0% | 50% | 50% | 0% | Enter
| Benthos |  |  | 0% | 50% | 50% | 0% | Enter
| Small fish |  |  |  | 0% | 0% | 50% | Enter
| Medium fish |  |  |  |  | 0% | 50% | Enter
| Large fish | [5 empty] | 0% | Enter
Temporal Simulation
Time Step (days) | dt | 0.0020697 | Enter or Calculate
Length of Simulation (days) | SimLength | 365 | Press "Run Simulation" to input SimLength
Calculated Parameters
Octanol-water partition coefficient (unitless) | Kow | 6.7608 | Calculated
organic carbon-water partition coefficient (L/Kg) | Koc | 2.3663 | Calculated
Air-Water Distribution Coefficient (L/L) | Kaw | 0.00024157 | Calculated
Suspended Solids Water Distribution Coefficient (L/kg dw) | Kpw | 0.11831 | Calculated
Rooting medium Solids-water partition coefficient (L/kg dw) | Kps | 0.11831 | Calculated
Dissolved Organic Matter Water Partition Coefficient | Kdom | 0.54087 | Calculated
vegetation to air partition coefficient(L/kg) | Kvegair | 783.634 | Calculated
vegetation-water partition coefficient (L/kg) | Kvegwater | 0.1893 | Calculated
plant organic carbon-water partition coefficient | Kocveg | 2.3663 | Calculated
Vegetation-Air Distribution Coefficient (L/kg ww) | DVegAir | 783.634 | Calculated
log transformed rooting medium organic carbon-water partition coefficient | logKoc | 0.37407 | Calculated
log Air-Water Distribution Coefficient (L/L) | logKaw | -3.617 | Calculated
log Suspended Solids Water Distribution Coefficient (L/kg dw) | logKpw | -0.92696 | Calculated
log Rooting medium Solids-water partition coefficient (L/kg dw) | logKps | -0.92696 | Calculated
log Dissolved Organic Matter Water Partition Coefficient | logKdom | -0.26691 | Calculated
log transformed vegetation to air partition coefficient | logKva | 2.8941 | Calculated
log vegetation-water partition coefficient | logKvegwater | -0.72284 | Calculated
log plant organic carbon-water partition coefficient | logKocveg | 0.37407 | Calculated
log Koa of the contaminant (unitless) | logKoa | 4.447 | Calculated
total external loading (g/day) | L | 1374.5692 | OutflowFlux ModelI
water out-flow (L/day) | Fout | 800000 | Calculated
solids settling rate (kg/day) | vss | 300 | Calculated
sediment burial rate (kg/day) | vb | 0 | Calculated
solids resuspension rate (kg/day) | vrs | 300 | Calculated
volatilization mass transfer coefficient (m/day) | ve | 0.001795 | Calculated
temperature dependence of Henry law constant (H) | lnHTw | -1.4783 | Calculated
fraction of freely dissolved contaminant in water (unitless) | fDW | 1 | Calculated | Not Used
fraction of particle bound contaminant in water (unitless) | fPW | 3.5494e-06 | Calculated
fraction of DOC bound contaminant in water (unitless) | fDOCW | 5.4086e-07 | Calculated
contaminant fraction of (freely dissolved) contaminant in water of vegetated rooting medium (unitless) | fDS | 0.9761 | Calculated
contaminant fraction in solids of vegetated rooting medium | fSS | 0.023028 | Calculated
contaminant fraction in vegetation of vegetated rooting medium | fVS | 0.00073946 | Calculated
settling of suspended solids flux (kg/day) | SetFlux | 3000000 | Calculated
burial flux of sediment solids (kg/day) | BurFlux | 0 | Calculated
temperature dependence of Henry law constant (H) | HTw | 0.22803 | Calculated
sediment solids mass balance and resuspension flux (kg/day) | ResFlux | 3000000 | Calculated
volume of water (m^3) | Vw | 10000 | Calculated
volume of vegetated rooting medium (m^3) | Vs | 10042.5 | Calculated
volume of rooting medium (m^3) | Vrm | 10000 | Calculated
volume of solids in vegetated rooting medium (m^3) | Vsss | 972.973 | Calculated
volume of water in vegetated rooting medium (m^3) | Vsw | 9027.027 | Calculated
Bioavailable solute fraction (unitless) | Φ | 1 | Calculated
Concentration of particulate organic carbon (kg/L) | Xpoc | 1.5e-06 | Calculated
evapotransporation mass transfer coefficient (m/day) | vT | 0.0012745 | Calculated
water to submerged vegetation diffusion mass transfer coefficient (m/d) | vWaterVeg | 0.040337 | Calculated
contaminant fraction in water of vegetation | fWVeg | 0.82935 | Calculated
contaminant fraction in organic carbon of vegetation | fOCVeg | 0.17065 | Calculated
volume of emergent vegetation (m^3) | Vev | 106.25 | Calculated
volume of submerged vegetation (m^3) | Vsv | 63.75 | Calculated
volume of rhizomes (m^3) | Vrv | 42.5 | Calculated
submerged vegetation surface area (m^2) | Ssv | 70588.2353 | Calculated
emergent vegetation surface area (m^2) | Sev | 265147.0588 | Calculated
Rate Constants
outflow (/day) | ko | 0.08 | Calculated
volatilization (/day) | kv | 0.001795 | Calculated
overall water-to-sediment transport (/day) | kws | 0.0096019 | Calculated
overall sediment-to-water transport (/day) | ksw | 0.0093313 | Calculated
solids settling (/day) | kws1 | 1.9186e-06 | Calculated
water-to-sediment diffusion (/day) | kws2 | 0.0096 | Calculated
solids resuspension (/day) | ksw1 | 3.7185e-07 | Calculated
sediment-to-water diffusion (/day) | ksw2 | 0.0093309 | Calculated
burial (/day) | kB | 0 | Calculated
rhizome vegetation to submerged vegetation | krvsv | 5.8318e-06 | Calculated
water-to-submerged vegetation diffusion (/day) | kwsv | 0.28473 | Calculated
submerged vegetation to water diffusion (/day) | ksvw | 235.9374 | Calculated
submerged vegetation to emergent vegetation transport (/day) | ksvev | 5.6396 | Calculated
emergent vegetation to air transport (/day) | kevair | 0.54275 | Calculated
transformation in water (/day) | kwr | 0.0462 | Calculated
transformation in vegetated rooting medium (/day) | ksr | 0.045096 | Calculated
transformation in submerged vegetation (/day) | ksvr | 0.00462 | Calculated
transformation in emergent vegetation (/day) | kevr | 0.00462 | Calculated
Solving the Mass Balance
rooting medium depuration (1/day) | AAA | 0.054433 | Calculated
water medium depuration (1/day) | BBB | 0.42233 | Calculated
submerged vegetation depuration (1/day) | CCC | 241.5826 | Calculated
emergent plant depuration (1/day) | DDD | 0.54837 | Calculated
submerged vegetation | FFF | 0.0011786 | Calculated
water medium | GGG | 0.001646 | Calculated
water medium 2 | HHH | 0.27808 | Calculated
Steady State Solution
total mass of contaminant in water (g) | Mw | 9639.1099 | Calculated
total mass of contaminant in vegetated rooting medium (g) | Ms | 1700.3201 | Calculated
total mass of contaminant in submerged vegetation (g) | Msv | 11.3608 | Calculated
total mass of contaminant in emergent vegetation (g) | Mev | 116.8374 | Calculated
total mass of contaminant in rhizomes (g) | Mrva | 1.2573 | Calculated
Concentrations
freely dissolved concentration of contaminant in water (g/L) | Cwdo | 0.00096391 | Calculated
concentration of contaminant in water (g/L) | Cw | 0.00096391 | Calculated
concentration of contaminant in vegetated rooting medium (g/kg dry) | Cs | 0.00016931 | Calculated
concentration of contaminant in solids of vegetated rooting medium (g/kg dry) | Cssolids | 2.1753e-05 | Calculated
concentration of contaminant in water of vegetated rooting medium (g/L) | Cswater | 0.00018386 | Calculated
concentration of contaminant in vegetation of vegetated rooting medium (g/kg dry) | Csveg | 3.4805e-05 | Calculated
concentration of contaminant in solids of rooting medium normalized to organic carbon (g/kg OC) | Csoc | 0.00043506 | Calculated
concentration of contaminant in vegetation of rooting medium normalized to organic carbon (g/kg OC) | Csvegoc | 0.00043506 | Calculated
concentration of contaminant in submerged vegetation (g/kg) | Csv | 0.00020966 | Calculated
concentration of contaminant in emergent vegetation (g/kg) | Cev | 0.0012937 | Calculated
Fluxes
Inflow (g/day) | InFlowFlux | 1374.5692 | OutflowFlux ModelI
outflow (g/day) | OutflowFlux | 771.1288 | Calculated
volatilization (g/day) | VolatilizationFlux | 17.3023 | Calculated
overall water-to-rooting medium transport (g/day) | WaterToRootingMediumFlux | 92.5536 | Calculated
overall rooting medium-to-water transport (g/day) | RootingMediumToWaterFlux | 15.8662 | Calculated
solids settling in water (g/day) | SolidsSettlingFlux | 0.018494 | Calculated
water-to-rooting medium diffusion (g/day) | WaterToRootingMediumDiffusionFlux | 92.5351 | Calculated
solids resuspension (g/day) | SolidsResuspensionFlux | 0.00063227 | Calculated
rooting medium-to-water diffusion (g/day) | SedimentToWaterDiffusionFlux | 15.8656 | Calculated
burial (g/day) | BurialFlux | 0 | Calculated
rhizome vegetation to submerged vegetation | RhizomeToSubmergedVegetationFlux | 0.009916 | Calculated
water-to-submerged vegetation diffusion (g/day) | WaterToSubmergedVegetationDiffusionFlux | 2744.5552 | Calculated
submerged vegetation to water diffusion (g/day) | SubmergedVegetationToWaterDiffusionFlux | 2680.4313 | Calculated
submerged vegetation to emergent vegetation transport (g/day) | SubmergedVegetationToEmergentVegetationFlux | 64.0699 | Calculated
emergent vegetation to air transport (g/day) | EmergentVegetationToAirFlux | 63.4133 | Calculated
transformation in water (g/day) | TransformationInWaterFlux | 445.3269 | Calculated
transformation in vegetated rooting medium (g/day) | TransformationInVegetatedRootingMediumFlux | 76.6775 | Calculated
transformation in submerged vegetation (g/day) | TransformationInSubmergedVegetationFlux | 0.052487 | Calculated
transformation in emergent vegetation (g/day) | TransformationInEmergentVegetationFlux | 0.53979 | Calculated
growth dilution submerged vegetation (g/day) | GrowthDilutionSubmergedVegFlux | 0.011361 | Calculated
growth dilution emergent vegetation (g/day) | GrowthDilutionEmergentVegFlux | 0.11684 | Calculated
water Influx (g/day) | waterInflux | 4070.8667 | Calculated
Water Outflux (g/day) | WaterOutflux | 4070.8667 | Calculated
Vegetated Rooting Medium Influx (g/day) | VegetatedRootingMediumInflux | 92.5536 | Calculated
Vegetated Rooting Medium Influx (g/day) | VegetatedRootingMediumInflux | 92.5536 | Calculated
Submerged Vegetation Influx (g/day) | SubmergedVegetationInflux | 2744.5651 | Calculated
Submerged Vegetation Outflux (g/day) | SubmergedVegetationOutflux | 2744.5651 | Calculated
Emergent Vegetation Influx (g/day) | EmergentVegetationInflux | 64.0699 | Calculated
Emergent Vegetation Outflux (g/day) | EmergentVegetationOutflux | 64.0699 | Calculated
Mass of chemical in water (g) | SimMw | 6815.084 | RunSim
Mass of chemical in vegetated rooting medium (g) | SimMs | 45750.0469 | RunSim
Mass of chemical in submerged vegetation (g) | SimMsv | 83563.2891 | RunSim
Mass of chemical in emergent vegetation (g) | SimMev | 47530.5234 | RunSim
Concentration of chemical in water (g/m3) | SimCw | 0.68151 | RunSim
Concentration of chemical in vegetated rooting medium (g/m3) | SimCs | 4.575 | RunSim
Concentration of chemical in submerged vegetation (g/m3) | SimCsv | 1310.7967 | RunSim
Concentration of chemical in emergent vegetation (g/m3) | SimCev | 447.3461 | RunSim
Concentration of chemical in forage fish A (g/kg-ww) | SimCffa | 0.23295 | RunSim
Concentration of chemical in forage fish B (g/kg-ww) | SimCffb | 0.2241 | RunSim
Concentration of chemical in piscivorous fish A (g/kg-ww) | SimCpfa | 0.12721 | RunSim
Food-Web
Definition | Parameter | Phytoplankton | Zooplankton | Benthos | Small fish | Medium fish | Large fish
mass of lipid in organism (kg) | Vl |  | 3e-09 | 3e-06 | 0.0004 | 0.01 | 0.12 | Calculated
mass of NLOM in organism (kg) | Vnlom |  | 2e-08 | 2e-05 | 0.0022 | 0.022 | 0.2 | Calculated
mass of water in organism (kg) | Vw |  | 7.7e-08 | 7.7e-05 | 0.0074 | 0.072 | 0.76 | Calculated
gill uptake rate constant (l/(kg.day)) | k1 | 1.2292 | 1482.0408 | 132.087 | 26.3548 | 11.7723 | 5.2585 | Calculated
dietary uptake rate constant (kg/(kg.day) | kd | 0 | 0.25356 | 0.089967 | 0.04509 | 0.031922 | 0.022599 | Calculated
gill elimination rate constant (1/day) | k2 | 1.4029 | 1452.7666 | 129.478 | 24.8047 | 8.1292 | 3.2487 | Calculated
fecal egestion rate constant (1/day) | ke |  | 0.15385 | 0.063096 | 0.026101 | 0.013557 | 0.0084997 | Calculated
growth dilution rate constant (1/day) | kg | 0.1 | 0.01261 | 0.0031674 | 0.0063048 | 0.0039781 | 0.00251 | Calculated
total elimination rate constant (1/day) | ktotal | 1.5029 | 1452.933 | 129.5442 | 26.0831 | 8.8475 | 3.6537 | Calculated
time to reach 95% of steady-state (day) | t95 | 1.9961 | 0.0020648 | 0.023158 | 0.11502 | 0.33908 | 0.82108 | Calculated
kd/kg (max theoretical BMF) | max BMF |  | 1.6482 | 1.4259 | 1.7276 | 2.3546 | 2.6588 | Calculated
kd/ktotal (kg diet/kg predator) (kg diet/kg predator) | BMF |  | 0.00017452 | 0.00069449 | 0.0017287 | 0.003608 | 0.0061851 | Calculated
biota-water partition coefficient (unitless) | Kbw |  | 1.0202 | 1.0202 | 1.0625 | 1.4481 | 1.6186 | Calculated
phytoplankton-water partition coefficient (unitless) | Kpw | 0.87613 | [5 empty] | Calculated
gut-biota partition coefficient (unitless) | Kgb |  | 0.92823 | 0.96735 | 0.86408 | 0.63397 | 0.57677 | Calculated
gill ventilation rate (L/day) | Gv |  | 0.0036719 | 0.32726 | 6.5297 | 29.1672 | 130.285 | Calculated
feeding rate (kg/day) | Gd |  | 5.0712e-08 | 1.7993e-05 | 0.00090181 | 0.0063843 | 0.045198 | Calculated
fecal egestion rate (kg/day) | Gf |  | 3.3148e-08 | 1.3045e-05 | 0.00060412 | 0.0042769 | 0.029473 | Calculated
efficiency of contaminant transfer via gill (%) | Ew | 0.040361 | 0.040361 | 0.040361 | 0.040361 | 0.040361 | 0.040361 | Calculated
efficiency of contaminant transfer via intestinal tract (%) | Ed |  | 0.5 | 0.5 | 0.5 | 0.5 | 0.5 | Calculated
lipid fraction in diet (kg/kg) | vld |  | 0.005 | 0 | 0.03 | 0.03 | 0.07 | Calculated
lipid fraction in gut (kg/kg) | vlg |  | 0.0021418 | 0 | 0.0035826 | 0.0035826 | 0.0085876 | Calculated
nonlipid organic matter fraction in diet (kg/kg) | vnd |  | 0.2 | 0.05 | 0.2 | 0.2 | 0.22 | Calculated
nonlipid organic matter fraction in gut (kg/kg) | vng |  | 0.085673 | 0.017241 | 0.13435 | 0.13435 | 0.15182 | Calculated
water fraction in diet (kg/kg) | vwd |  | 0.795 | 0.95 | 0.77 | 0.77 | 0.73 | Calculated
water fraction in gut (kg/kg) | vwg |  | 0.91219 | 0.98276 | 0.86207 | 0.86207 | 0.8396 | Calculated
water fraction in phytoplankton (kg/kg) | vwp
dissolved oxygen concentration (mg O2/L) | Cox | 10.7457 | 10.7457 | 10.7457 | 10.7457 | 10.7457 | 10.7457 | Calculated
oxygen consumption (mg O2/day) | Vox |  | 0.02762 | 2.4616 | 49.1163 | 219.3947 | 980 | Calculated
concentration at steady-state (g/kg ww) | C | 0.00080298 | 0.0010016 | 0.00096072 | 0.0010253 | 0.0013802 | 0.0015264 | Calculated
BAF at steady-state (L/kg) | BAF | 0.81783 | 1.0202 | 0.97849 | 1.0442 | 1.4058 | 1.5546 | Calculated
BAF (freely dissolved) at steady-state (L/kg) | BAF-fd | 0.81784 | 1.0202 | 0.97849 | 1.0442 | 1.4058 | 1.5546 | Calculated
BSAF at steady-state (kg OC/kg lipid) | BSAF |  | 76.7435 | 73.6079 | 58.9143 | 31.7253 | 29.2364 | Calculated
lipid equivalent concentration in organism (g/kg eq lipi) | Clpredator | 0.0060561 | 0.0065088 | 0.0062428 | 0.0063897 | 0.0063461 | 0.0062965 | Calculated
lipid equivalent concentration in prey (g/kg eq lip) | Clprey |  | 0.0060561 | 0.0034492 | 0.0063758 | 0.0063758 | 0.0063264 | Calculated
BMF (kg eq lipid/kg eq lipid) | BMF |  | 1.0747 | 1.8099 | 1.0022 | 0.99534 | 0.99528 | Calculated
organism-water fugacity ratio at steady-state (unitless) | BAF |  | 1.0747 | 1.8099 | 1.0022 | 0.99534 | 0.99528 | Calculated
BAF at steady-state (Concentration in biota/Total Concentration in Water) | BAF | logBAF
Phytoplankton | 0.81783 | -0.087336 | Calculated
Zooplankton | 1.02 | 0.0086128 | Calculated
Benthos | 0.97849 | -0.0094437 | Calculated
Small fish | 1.0121 | 0.0052403 | Calculated
Medium fish | 1.3342 | 0.12521 | Calculated
Large fish | 1.4465 | 0.1603 | Calculated
Concentrations
concentration of contaminant in pore water (g/L) | Cwdp | 0.00018386 | Calculated
concentration of contaminant in phytoplankton (g/kg ww) | Cp | 0.00078832 | Calculated
concentration of contaminant in zooplankton (g/kg ww) | Cz | 0.00098322 | Calculated
concentration of contaminant in Benthos (g/kg ww) | Cb | 0.00094318 | Calculated
concentration of contaminant in forage fish A (g/kg ww) | Cffa | 0.00097561 | Calculated
concentration of contaminant in forage fish B (g/kg ww) | Cffb | 0.001286 | Calculated
concentration of contaminant in piscivorous fish A (g/kg ww) | Cpfa | 0.0013943 | Calculated
concentration of contaminant in prey item for Zooplankton (g/kg food) | PCDIz | 0 | Calculated
concentration of contaminant in prey item for Benthos (g/kg food) | PCDIb | 0.00016931 | Calculated
concentration of contaminant in prey item for forage fish A (g/kg food) | PCDIffa | 0.0009632 | Calculated
concentration of contaminant in prey item for forage fish B (g/kg food) | PCDIffb | 0.0009632 | Calculated
concentration of contaminant in prey item for piscivorous fish A (g/kg food) | PCDIpfa | 0.0011308 | Calculated
Note on D51: Enter name of chemical.
Note on D52: Enter Molecular Weight in g/mol.
Note on D53: If chemical is an organic substance enter y. Otherwise enter n.
Note on D55: Enter the transformation or biodegradation rate of the substance in the form of a first order kinetic half-life time in units of days
Note on D56: Enter the transformation or degradation rate of the substance in the form of a first order kinetic half-life time in units of days.
Note on D57: Enter the transformation or degradation rate of the substance in the form of a first order kinetic half-life time in units of days.
Note on D59: Enter the preferred LC5 or EC5 from toxicity test(s) in micro-organisms. The concentration is a concentration in water. If unavailable enter na. If the LC50 or EC50 are available, you can estimate the LC5 or EC5 by dividing the LC50 or EC50 by 10.
Note on D60: Enter the preferred LC5 or EC5 from toxicity test(s) in aquatic macrophytes. The concentration is a concentration in water. If unavailable enter na. If the LC50 or EC50 are available, you can estimate the LC5 or EC5 by dividing the LC50 or EC50 by 10.
Note on D61: Enter the preferred LC5 or EC5 from toxicity test(s) in fish. The concentration is a concentration in water. If unavailable enter na. If the LC50 or EC50 are available, you can estimate the LC5 or EC5 by dividing the LC50 or EC50 by 10.
Note on D62: Enter the preferred LC5 or EC5 from toxicity test(s) in benthic invertebrates. The concentration is a concentration in sediment solids. If unavailable enter na. If the LC50 or EC50 are available, you can estimate the LC5 or EC5 by dividing the LC50 or EC50 by 10.
Note on D64: Enter the total concentration of the contaminant in the waste water that is entering the wetland.
Note on D65: Enter the solubility of the contaminant in water at the relevant temperature, pressure and pH.
Note on D66: Enter the density of the substance at the relevant temperature, pressure and pH. If unavailable, leave blank.
Note on D67: For temporal simulations only: Enter the initial mass of the contaminant in the wetland water compartment at the start of the simulation period. Using 0 assumes no significant initial mass of the substance in the wetland. If unavailable use 0.
Note on D68: For temporal simulations only: Enter the initial mass of the contaminant in the wetland rooting medium compartment at the start of the simulation period. Using 0 assumes no significant initial mass of the substance in the wetland. If unavailable use 0.
Note on D71: Enter the Henry Law Constant of the contaminant at the relevant temperature, pressure and pH. Consider EpiSuite for determining H.
Note on D72: Enter the log Kow of the contaminant in water at the relevant temperature, pressure and pH. For ionizing substances enter log D at the appropriate pH. Consider EpiSuite for finding log Kow and ChemSilico for estimating log D.
Note on D73: Use 0.35 as the default value. Based on Seth and Mackay 1999.
Note on D74: Use 0.08 as the default value. Based on Burkhard et al. (2000).
Note on D75: Use 0.35 as the default value. Based on Seth and Mackay 1999.
Note on D78: For substances for which environmental distribution coefficients cannot be estimated using the available algorithms in this model, enter y in cell C57 and enter an empirically derived distribution coefficient. Enter 'na' if the substance does not partition into the air phase.
Note on D79: For substances for which environmental distribution coefficients cannot be estimated using the available algorithms in this model, enter y in cell C57 and enter an empirically derived distribution coefficient.
Note on D80: For substances for which environmental distribution coefficients cannot be estimated using the available algorithms in this model, enter y in cell C57 and enter an empirically derived distribution coefficient.
Note on D81: For substances for which environmental distribution coefficients cannot be estimated using the available algorithms in this model, enter y in cell C57 and enter an empirically derived distribution coefficient.
Note on D82: For substances for which environmental distribution coefficients cannot be estimated using the available algorithms in this model, enter y in cell C57 and enter an empirically derived distribution coefficient. Enter na if the substance does not partition into the air phase.
Note on D83: For substances for which environmental distribution coefficients cannot be estimated using the available algorithms in this model, enter y in cell C57 and enter an empirically derived distribution coefficient. Enter na if the substance does not partition into the air phase.
Note on D84: For substances for which environmental distribution coefficients cannot be estimated using the available algorithms in this model, enter y in cell C57 and enter an empirically derived distribution coefficient. Enter na if the substance does not partition into the air phase.
Note on D85: For substances for which environmental distribution coefficients cannot be estimated using the available algorithms in this model, enter y in cell C57 and enter an empirically derived distribution coefficient. Enter na if the substance does not partition into the air phase.
Note on D86: For substances for which environmental distribution coefficients cannot be estimated using the available algorithms in this model, enter y in cell C57 and enter an empirically derived distribution coefficient. Enter na if the substance does not partition into the air phase.
Note on D87: For substances for which environmental distribution coefficients cannot be estimated using the available algorithms in this model, enter y in cell C57 and enter an empirically derived distribution coefficient. Enter na if the substance does not partition into the air phase.
Note on D91: Enter a name for the wetland. Note that this model is for a free surface flow wetland.
Note on D92: Enter a name for plant species used in the wetland. Examples of aquatic plant species typical in North American wetlands are: Typha spp. (cattail), Phragmites spp. (reed), Scirpus spp.(bulrush)
Note on D93: Enter a name for phytoplankton or algae species in the wetland. Default is Phytoplankton
Note on D94: Enter a name for zooplankton species in the wetland. Default is Zooplankton
Note on D95: Enter a name for invertebrate species in the rooting medium of the wetland. Default is Benthos.
Note on D96: Enter a name for the first fish species in the wetland. Default is Small fish.
Note on D97: Enter a name for the 2nd fish species in the wetland. Default is Medium fish.
Note on D98: Enter a name for the 3rd fish species in the wetland. Default is Large fish.
Note on D99: Enter the surface area of free standing water in the wetland in m^2.
Note on D100: Enter the surface area of rooting medium in the wetland in m^2.
Note on D101: Enter the average depth of the water compartment in the wetland. Aquatic macrophytes prefer water depths between 0.1 and 1.0 metre to allow the emergence of plant out of the water phase. United States Environmental Protection Agency. (1999). Conservation Halton, (n.d.)
Note on D102: Enter the depth of the rooting medium in the wetland. E.g. Extensive rhizome network and roots extend to depths up to 1 metre for mature Typha latifolia.
Note on D103: Enter the weight of the rhizomes of one plant in units of kg. Default is 0.008 kg (Trapp and McFarlane (1995) illustrative plant system.
Note on D104: Trapp and McFarlane (1995) illustrative plant system. Assumes 50% submerged. Stem only, no leaves submerged.
Note on D105: Trapp and McFarlane (1995) illustrative plant system. Assumes 50% emergent. Stem and leaves.
Note on D106: Trapp and McFarlane (1995) illustrative plant system. SA/V (submerged stem) Assumes 50% submerged
Note on D107: Trapp and McFarlane (1995) illustrative plant system. SA/V (emergent stem+ leaves) Assumes 50% emergent
Note on D108: Typha latifolia: 40 – 50 stems/m2 Scirpus acutus: 100 – 300 stems/m2 50% plant coverage improves microbial activity (Ibekwe at al., 2006).
Note on D109: Enter water inflow into wetland (L/day)
Note on D110: Enter concentration of solid particles in water inflow (kg/L)
Note on D111: Enter concentration of dissolved organic carbon (DOC) in water inflow(kg/L)
Note on D112: Enter concentration of solids in wetland rooting medium (kg/L).
Note on D113: Enter the density of suspended solids in the water inflow (kg/L).
Note on D114: Enter the density of solids in the wetland rooting medium (kg/L).
Note on D115: Enter the density of vegetation material (kg/L).
Note on D116: Enter the fraction of organic carbon of the suspended solids.
Note on D117: Enter the fraction of organic carbon in the rooting medium solids.
Note on D118: Enter the fraction of organic carbon in vegetation of the wetland.
Note on D119: Enter the density of organic carbon. Default value is 1.0 kg/L.
Note on D120: Enter evapotranspiration mass transfer coefficient from water to atmosphere.
Note on D121: Enter evapotranspiration mass transfer coefficient from atmosphere to water.
Note on D122: Enter evaporation mass transfer coefficient for water to sediment.
Note on D123: Enter settling mass transfer coefficient for solids in water.
Note on D124: Enter burial mass transfer coefficient for sediment/rooting medium in wetland.
Note on D126: Enter atmospheric pressure. Default value is 1 atm.
Note on D127: Enter the pH of water in wetland. Default value is neutral pH (7.00).
Note on D128: Enter temperature of water in degrees Celsius.
Note on D129: Enter evapotranspiration mass transfer coefficient from plant to atmosphere.
Note on D130: Enter evapotranspiration mass transfer coefficient from atmosphere to plant.
Note on D131: Enter mass transfer coefficient for water-side diffusion into submerged vegetation.
Note on D132: Enter mass transfer coefficient for submerged plant-side diffusion into water.
Note on D133: Enter rate of water transport through xylem of plant. Default value estimated from Trapp and McFarlane (1995) illustrative plant with total foliage area of 0.05m2.
Note on D134: Enter rate of growth of submerged fraction of vegetation (/day).
Note on D135: Enter rate of growth of emergent fraction of vegetation (/day)
Run Simulation

## Simulation OutputII
Time (days) | Cw (g/m3) | Cs (g/m3) | Csv (g/m3) | Cev (g/m3) | Cffa (g/kg-ww) | Cffb (g/kg-ww) | Cpfa (g/kg-ww) | %Removal | InflowFlux (g/day) | OutflowFlux (g/day) | VolatilizationFlux (g/day) | WaterRootingMediumFlux (g/day) | RootingMediumWaterFlux (g/day) | SolidsSettlingFlux (g/day) | WaterRootingMediumDiffFlux (g/day) | SolidsResuspensionFlux (g/day) | SedimentWaterDiffFlux (g/day) | BurialFlux (g/day) | RhizomeSubmergedVegFlux (g/day) | WaterSubmergedVegDiffFlux (g/day) | SubmergedVegWaterDiffFlux (g/day) | SubmergedVegEmergentVegFlux (g/day) | EmergentVegAirFlux (g/day) | TransformWaterFlux (g/day) | TransformVegRootingMediumFlux (g/day) | TransformSubmergedVegFlux (g/day) | TransformEmergentVegFlux (g/day) | GrowthSubVegFlux (g/day) | GrowthEmerVegFlux (g/day) | SimLength | LC50Fish
3.6181 | 0.15545 | 0.0089106 | 38.8648 | 0.098864 | 0.053133 | 0.051115 | 0.029015 | 89.9% | 1231.514 | 124.3563 | 3.2315 | 35.405 | 0.006034 | 20.9419 | 14.4631 | 0.0013518 | 0.0046821 | 0 | 2.9263e-06 | 1063.3194 | 125.1654 | 7.2944 | 0.0062995 | 17.9539 | 0.0056571 | 2.8617 | 0.012132 | 2.4776 | 0.010504 | 0 | 0.002
7.2768 | 0.18339 | 0.023123 | 92.5412 | 0.5189 | 0.062684 | 0.060303 | 0.034231 | 88.09% | 1231.514 | 146.7098 | 3.8124 | 41.7692 | 0.015658 | 24.7063 | 17.0628 | 0.003508 | 0.01215 | 0 | 7.5937e-06 | 1254.4558 | 298.0323 | 17.3687 | 0.033064 | 21.1812 | 0.01468 | 6.8139 | 0.063679 | 5.8995 | 0.055133 | 365 | 0.002
10.9356 | 0.20493 | 0.039289 | 144.6595 | 1.276 | 0.070048 | 0.067387 | 0.038252 | 86.69% | 1231.514 | 163.9451 | 4.2603 | 46.6762 | 0.026605 | 27.6088 | 19.0674 | 0.0059606 | 0.020645 | 0 | 1.2903e-05 | 1401.8271 | 465.8809 | 27.1505 | 0.081305 | 23.6696 | 0.024944 | 10.6515 | 0.15659 | 9.222 | 0.13557
14.5944 | 0.22534 | 0.057191 | 194.6061 | 2.3537 | 0.077023 | 0.074098 | 0.042061 | 85.36% | 1231.514 | 180.272 | 4.6846 | 51.3245 | 0.038728 | 30.3583 | 20.9662 | 0.0086765 | 0.030051 | 0 | 1.8782e-05 | 1541.4324 | 626.7358 | 36.5248 | 0.14998 | 26.0268 | 0.036309 | 14.3291 | 0.28885 | 12.4061 | 0.25008
18.2532 | 0.24488 | 0.076748 | 242.4437 | 3.7351 | 0.083701 | 0.080522 | 0.045708 | 84.09% | 1231.514 | 195.9016 | 5.0907 | 55.7744 | 0.051971 | 32.9904 | 22.784 | 0.011644 | 0.040328 | 0 | 2.5205e-05 | 1675.0746 | 780.7987 | 45.5032 | 0.238 | 28.2833 | 0.048725 | 17.8514 | 0.45836 | 15.4558 | 0.39685
21.912 | 0.26359 | 0.097889 | 288.2604 | 5.4037 | 0.090097 | 0.086675 | 0.049201 | 82.88% | 1231.514 | 210.8705 | 5.4797 | 60.0361 | 0.066287 | 35.5112 | 24.525 | 0.014851 | 0.051436 | 0 | 3.2148e-05 | 1803.0678 | 928.3527 | 54.1023 | 0.34432 | 30.4444 | 0.062147 | 21.225 | 0.66314 | 18.3766 | 0.57415
25.5708 | 0.28151 | 0.12055 | 332.1412 | 7.3441 | 0.096223 | 0.092568 | 0.052546 | 81.71% | 1231.514 | 225.2074 | 5.8522 | 64.1179 | 0.08163 | 37.9255 | 26.1924 | 0.018288 | 0.063342 | 0 | 3.9589e-05 | 1925.6564 | 1069.6725 | 62.3381 | 0.46796 | 32.5143 | 0.076532 | 24.456 | 0.90126 | 21.174 | 0.78031
29.2296 | 0.29867 | 0.14465 | 374.1682 | 9.5413 | 0.10209 | 0.098212 | 0.055749 | 80.6% | 1231.514 | 238.9386 | 6.2091 | 68.0273 | 0.097955 | 40.2379 | 27.7894 | 0.021946 | 0.076009 | 0 | 4.7506e-05 | 2043.066 | 1205.0219 | 70.226 | 0.60796 | 34.4968 | 0.091837 | 27.5505 | 1.1709 | 23.8532 | 1.0138
32.8884 | 0.31511 | 0.17015 | 414.4195 | 11.9809 | 0.10771 | 0.10362 | 0.058818 | 79.53% | 1231.514 | 252.0898 | 6.5508 | 71.7715 | 0.11522 | 42.4526 | 29.3189 | 0.025814 | 0.089407 | 0 | 5.5879e-05 | 2155.5168 | 1334.6529 | 77.7806 | 0.76342 | 36.3955 | 0.10802 | 30.5142 | 1.4703 | 26.4192 | 1.273
36.5472 | 0.33086 | 0.19698 | 452.9707 | 14.6496 | 0.11309 | 0.10879 | 0.061757 | 78.51% | 1231.514 | 264.6856 | 6.8781 | 75.3576 | 0.13339 | 44.5738 | 30.7838 | 0.029884 | 0.1035 | 0 | 6.4689e-05 | 2263.2187 | 1458.8081 | 85.016 | 0.93346 | 38.214 | 0.12505 | 33.3528 | 1.7978 | 28.8769 | 1.5565
40.206 | 0.34594 | 0.22507 | 489.8933 | 17.5341 | 0.11824 | 0.11375 | 0.064572 | 77.53% | 1231.514 | 276.7496 | 7.1916 | 78.7923 | 0.15241 | 46.6054 | 32.1869 | 0.034146 | 0.11827 | 0 | 7.3916e-05 | 2366.3722 | 1577.7186 | 91.9459 | 1.1173 | 39.9557 | 0.14289 | 36.0715 | 2.1518 | 31.2307 | 1.863
43.8647 | 0.36038 | 0.25438 | 525.2563 | 20.6222 | 0.12318 | 0.1185 | 0.067267 | 76.59% | 1231.514 | 288.304 | 7.4919 | 82.0819 | 0.17226 | 48.5512 | 33.5307 | 0.038593 | 0.13367 | 0 | 8.3542e-05 | 2465.1698 | 1691.6066 | 98.583 | 1.314 | 41.6239 | 0.1615 | 38.6753 | 2.5307 | 33.4851 | 2.1911
47.5235 | 0.37421 | 0.28486 | 559.1262 | 23.9019 | 0.12791 | 0.12305 | 0.06985 | 75.69% | 1231.514 | 299.371 | 7.7795 | 85.2327 | 0.1929 | 50.4149 | 34.8179 | 0.043217 | 0.14968 | 0 | 9.3551e-05 | 2559.7986 | 1800.6857 | 104.9399 | 1.523 | 43.2217 | 0.18085 | 41.1692 | 2.9332 | 35.6443 | 2.5396
51.1823 | 0.38746 | 0.31645 | 591.565 | 27.362 | 0.13244 | 0.12741 | 0.072323 | 74.83% | 1231.514 | 309.9702 | 8.0549 | 88.2504 | 0.21429 | 52.1998 | 36.0506 | 0.048009 | 0.16628 | 0 | 0.00010393 | 2650.4285 | 1905.1561 | 111.0282 | 1.7435 | 44.7519 | 0.20091 | 43.5577 | 3.3578 | 37.7123 | 2.9072
54.8411 | 0.40015 | 0.34911 | 622.6339 | 30.9915 | 0.13678 | 0.13158 | 0.074691 | 74.01% | 1231.514 | 320.1221 | 8.3187 | 91.1407 | 0.2364 | 53.9094 | 37.2313 | 0.052964 | 0.18344 | 0 | 0.00011465 | 2737.2331 | 2005.2145 | 116.8594 | 1.9748 | 46.2176 | 0.22164 | 45.8453 | 3.8032 | 39.6929 | 3.2928
58.4999 | 0.41231 | 0.38278 | 652.3908 | 34.7803 | 0.14093 | 0.13558 | 0.07696 | 73.22% | 1231.514 | 329.8454 | 8.5714 | 93.909 | 0.25921 | 55.5469 | 38.3621 | 0.058073 | 0.20113 | 0 | 0.00012571 | 2820.373 | 2101.0477 | 122.4443 | 2.2162 | 47.6214 | 0.24302 | 48.0364 | 4.2682 | 41.5899 | 3.6954
62.1587 | 0.42395 | 0.41743 | 680.8911 | 38.7184 | 0.14491 | 0.13941 | 0.079133 | 72.46% | 1231.514 | 339.1583 | 8.8134 | 96.5604 | 0.28267 | 57.1152 | 39.4453 | 0.063329 | 0.21934 | 0 | 0.00013709 | 2900.0037 | 2192.8338 | 127.7934 | 2.4671 | 48.966 | 0.26502 | 50.1349 | 4.7515 | 43.4068 | 4.1138
65.8173 | 0.4351 | 0.45301 | 708.1878 | 42.7964 | 0.14872 | 0.14307 | 0.081214 | 71.74% | 1231.514 | 348.078 | 9.0452 | 99.0999 | 0.30677 | 58.6173 | 40.4826 | 0.068728 | 0.23804 | 0 | 0.00014877 | 2976.273 | 2280.744 | 132.9166 | 2.727 | 50.2538 | 0.28761 | 52.1448 | 5.2519 | 45.147 | 4.5471
69.4758 | 0.44578 | 0.48949 | 734.332 | 47.0054 | 0.15237 | 0.14658 | 0.083207 | 71.04% | 1231.514 | 356.6214 | 9.2672 | 101.5323 | 0.33147 | 60.056 | 41.4763 | 0.074262 | 0.25721 | 0 | 0.00016075 | 3049.3234 | 2364.9422 | 137.8235 | 2.9951 | 51.4872 | 0.31077 | 54.0698 | 5.7684 | 46.8137 | 4.9943
73.1342 | 0.45601 | 0.52682 | 759.3725 | 51.3367 | 0.15587 | 0.14995 | 0.085117 | 70.38% | 1231.514 | 364.8041 | 9.4798 | 103.8619 | 0.35674 | 61.434 | 42.4279 | 0.079925 | 0.27682 | 0 | 0.00017301 | 3119.291 | 2445.586 | 142.5232 | 3.2711 | 52.6686 | 0.33446 | 55.9135 | 6.3 | 48.41 | 5.4545
76.7927 | 0.4658 | 0.56496 | 783.3556 | 55.7823 | 0.15922 | 0.15317 | 0.086945 | 69.74% | 1231.514 | 372.6415 | 9.6835 | 106.0933 | 0.38258 | 62.7538 | 43.3395 | 0.085712 | 0.29686 | 0 | 0.00018554 | 3186.3053 | 2522.8246 | 147.0245 | 3.5544 | 53.8001 | 0.35868 | 57.6795 | 6.8455 | 49.9389 | 5.9269
80.4511 | 0.47518 | 0.60389 | 806.3261 | 60.3342 | 0.16242 | 0.15625 | 0.088697 | 69.13% | 1231.514 | 380.148 | 9.8785 | 108.2304 | 0.40893 | 64.0179 | 44.2125 | 0.091617 | 0.31732 | 0 | 0.00019832 | 3250.4898 | 2596.8018 | 151.3358 | 3.8445 | 54.8839 | 0.38339 | 59.3708 | 7.4041 | 51.4033 | 6.4105
84.1095 | 0.48417 | 0.64356 | 828.3273 | 64.9851 | 0.1655 | 0.15921 | 0.090374 | 68.55% | 1231.514 | 387.3384 | 10.0654 | 110.2776 | 0.4358 | 65.2288 | 45.0488 | 0.097636 | 0.33816 | 0 | 0.00021135 | 3311.9719 | 2667.6574 | 155.4651 | 4.1408 | 55.922 | 0.40858 | 60.9908 | 7.9749 | 52.8059 | 6.9047
87.768 | 0.49278 | 0.68395 | 849.3998 | 69.7279 | 0.16844 | 0.16204 | 0.091981 | 67.99% | 1231.514 | 394.225 | 10.2443 | 112.2382 | 0.46315 | 66.3885 | 45.8497 | 0.10376 | 0.35938 | 0 | 0.00022462 | 3370.8564 | 2735.5222 | 159.4201 | 4.443 | 56.9162 | 0.43422 | 62.5424 | 8.5569 | 54.1492 | 7.4086
91.4265 | 0.50103 | 0.72502 | 869.5831 | 74.5558 | 0.17126 | 0.16475 | 0.09352 | 67.45% | 1231.514 | 400.8212 | 10.4158 | 114.1162 | 0.49096 | 67.4994 | 46.6169 | 0.10999 | 0.38096 | 0 | 0.0002381 | 3427.2582 | 2800.5232 | 163.2082 | 4.7506 | 57.8686 | 0.4603 | 64.0285 | 9.1494 | 55.4359 | 7.9216
95.0849 | 0.50892 | 0.76674 | 888.9146 | 79.4622 | 0.17396 | 0.16735 | 0.094994 | 66.94% | 1231.514 | 407.1392 | 10.5799 | 115.915 | 0.51921 | 68.5633 | 47.3517 | 0.11632 | 0.40289 | 0 | 0.0002518 | 3481.2809 | 2862.7812 | 166.8364 | 5.0633 | 58.7807 | 0.48678 | 65.4519 | 9.7515 | 56.6683 | 8.4429
98.7433 | 0.51649 | 0.80909 | 907.4304 | 84.4412 | 0.17654 | 0.16984 | 0.096406 | 66.45% | 1231.514 | 413.1908 | 10.7372 | 117.6379 | 0.54789 | 69.5824 | 48.0555 | 0.12275 | 0.42514 | 0 | 0.00026571 | 3533.0257 | 2922.4118 | 170.3116 | 5.3805 | 59.6544 | 0.51367 | 66.8152 | 10.3625 | 57.8487 | 8.9719
102.4018 | 0.52373 | 0.85203 | 925.1648 | 89.4869 | 0.17902 | 0.17222 | 0.097759 | 65.98% | 1231.514 | 418.9871 | 10.8878 | 119.2882 | 0.57697 | 70.5586 | 48.7296 | 0.12926 | 0.4477 | 0 | 0.00027981 | 3582.5877 | 2979.526 | 173.6401 | 5.702 | 60.4913 | 0.54093 | 68.121 | 10.9817 | 58.9793 | 9.508
106.0602 | 0.53067 | 0.89554 | 942.1509 | 94.5936 | 0.18139 | 0.1745 | 0.099054 | 65.53% | 1231.514 | 424.5391 | 11.0321 | 120.8689 | 0.60643 | 71.4935 | 49.3753 | 0.13586 | 0.47057 | 0 | 0.0002941 | 3630.0602 | 3034.2305 | 176.8281 | 6.0274 | 61.2928 | 0.56856 | 69.3717 | 11.6084 | 60.0621 | 10.0506
109.7187 | 0.53732 | 0.9396 | 958.4206 | 99.756 | 0.18366 | 0.17669 | 0.10029 | 65.1% | 1231.514 | 429.857 | 11.1703 | 122.3829 | 0.63627 | 72.3891 | 49.9938 | 0.14255 | 0.49372 | 0 | 0.00030857 | 3675.5313 | 3086.6277 | 179.8817 | 6.3564 | 62.0606 | 0.59653 | 70.5697 | 12.2419 | 61.0993 | 10.5991
113.3771 | 0.54369 | 0.98418 | 974.0042 | 104.9691 | 0.18584 | 0.17878 | 0.10148 | 64.68% | 1231.514 | 434.9507 | 11.3026 | 123.8331 | 0.66646 | 73.2469 | 50.5862 | 0.14931 | 0.51714 | 0 | 0.00032321 | 3719.0859 | 3136.815 | 182.8065 | 6.6886 | 62.796 | 0.62483 | 71.7171 | 12.8817 | 62.0928 | 11.153
117.0356 | 0.54979 | 1.0293 | 988.9303 | 110.228 | 0.18792 | 0.18079 | 0.10262 | 64.29% | 1231.514 | 439.8298 | 11.4294 | 125.2222 | 0.69698 | 74.0685 | 51.1537 | 0.15615 | 0.54083 | 0 | 0.00033802 | 3760.8051 | 3184.8852 | 185.6079 | 7.0237 | 63.5004 | 0.65345 | 72.8162 | 13.527 | 63.0443 | 11.7117
120.694 | 0.55563 | 1.0748 | 1003.2272 | 115.5282 | 0.18992 | 0.18271 | 0.10371 | 63.91% | 1231.514 | 444.5034 | 11.5509 | 126.5528 | 0.72783 | 74.8556 | 51.6972 | 0.16306 | 0.56477 | 0 | 0.00035298 | 3800.7664 | 3230.9288 | 188.2912 | 7.3614 | 64.1752 | 0.68237 | 73.8689 | 14.1775 | 63.9557 | 12.2749
124.3525 | 0.56122 | 1.1208 | 1016.9211 | 120.8652 | 0.19183 | 0.18455 | 0.10476 | 63.54% | 1231.514 | 448.9799 | 11.6672 | 127.8273 | 0.75898 | 75.6094 | 52.2179 | 0.17004 | 0.58894 | 0 | 0.00036809 | 3839.0437 | 3275.0306 | 190.8614 | 7.7014 | 64.8215 | 0.71158 | 74.8772 | 14.8324 | 64.8287 | 12.8419
128.0109 | 0.56658 | 1.1673 | 1030.0377 | 126.2348 | 0.19366 | 0.18631 | 0.10576 | 63.19% | 1231.514 | 453.2679 | 11.7786 | 129.0481 | 0.79043 | 76.3315 | 52.7166 | 0.17709 | 0.61334 | 0 | 0.00038334 | 3875.7087 | 3317.2731 | 193.3232 | 8.0436 | 65.4406 | 0.74107 | 75.843 | 15.4914 | 65.6649 | 13.4125
131.6694 | 0.57172 | 1.2141 | 1042.6016 | 131.6333 | 0.19542 | 0.188 | 0.10672 | 62.86% | 1231.514 | 457.3754 | 11.8854 | 130.2175 | 0.82216 | 77.0232 | 53.1943 | 0.1842 | 0.63796 | 0 | 0.00039873 | 3910.8296 | 3357.7354 | 195.6812 | 8.3876 | 66.0336 | 0.77081 | 76.7681 | 16.1539 | 66.4659 | 13.986
135.3278 | 0.57664 | 1.2614 | 1054.6359 | 137.0566 | 0.1971 | 0.18961 | 0.10763 | 62.54% | 1231.514 | 461.3098 | 11.9876 | 131.3377 | 0.85416 | 77.6858 | 53.6519 | 0.19137 | 0.66279 | 0 | 0.00041425 | 3944.4718 | 3396.4924 | 197.9399 | 8.7332 | 66.6016 | 0.80081 | 77.6542 | 16.8194 | 67.233 | 14.5623
138.9863 | 0.58135 | 1.309 | 1066.1621 | 142.5014 | 0.19871 | 0.19116 | 0.10851 | 62.24% | 1231.514 | 465.0783 | 12.0855 | 132.4106 | 0.88641 | 78.3204 | 54.0902 | 0.19859 | 0.68782 | 0 | 0.00042989 | 3976.6945 | 3433.613 | 200.1032 | 9.0801 | 67.1457 | 0.83105 | 78.5029 | 17.4876 | 67.9678 | 15.1408
142.6447 | 0.58586 | 1.357 | 1077.2037 | 147.9641 | 0.20025 | 0.19265 | 0.10936 | 61.94% | 1231.514 | 468.6887 | 12.1794 | 133.4385 | 0.91891 | 78.9284 | 54.5101 | 0.20587 | 0.71304 | 0 | 0.00044565 | 4007.5651 | 3469.1727 | 202.1756 | 9.4282 | 67.6669 | 0.86152 | 79.3159 | 18.158 | 68.6717 | 15.7212
146.3032 | 0.59018 | 1.4053 | 1087.78 | 153.4415 | 0.20173 | 0.19407 | 0.11016 | 61.66% | 1231.514 | 472.1468 | 12.2692 | 134.4231 | 0.95165 | 79.5108 | 54.9123 | 0.21321 | 0.73844 | 0 | 0.00046153 | 4037.1345 | 3503.2342 | 204.1606 | 9.7772 | 68.1662 | 0.89221 | 80.0946 | 18.8301 | 69.346 | 16.3032
149.9616 | 0.59432 | 1.454 | 1097.9107 | 158.9306 | 0.20315 | 0.19543 | 0.11093 | 61.39% | 1231.514 | 475.4595 | 12.3553 | 135.3662 | 0.9846 | 80.0687 | 55.2975 | 0.22059 | 0.76401 | 0 | 0.00047751 | 4065.4596 | 3535.8602 | 206.062 | 10.1269 | 68.6445 | 0.92311 | 80.8405 | 19.5038 | 69.9918 | 16.8864
153.6201 | 0.59829 | 1.503 | 1107.6148 | 164.4284 | 0.2045 | 0.19673 | 0.11168 | 61.13% | 1231.514 | 478.6329 | 12.4378 | 136.2697 | 1.0178 | 80.6031 | 55.6666 | 0.22802 | 0.78975 | 0 | 0.00049359 | 4092.5941 | 3567.1129 | 207.8833 | 10.4773 | 69.1026 | 0.95421 | 81.5551 | 20.1785 | 70.6104 | 17.4705
157.2785 | 0.60209 | 1.5523 | 1116.9107 | 169.9322 | 0.2058 | 0.19798 | 0.11238 | 60.89% | 1231.514 | 481.6728 | 12.5168 | 137.1352 | 1.0511 | 81.115 | 56.0202 | 0.2355 | 0.81565 | 0 | 0.00050978 | 4118.5872 | 3597.0504 | 209.628 | 10.828 | 69.5415 | 0.9855 | 82.2395 | 20.8539 | 71.2031 | 18.0553
160.937 | 0.60573 | 1.6018 | 1125.8148 | 175.4393 | 0.20704 | 0.19918 | 0.11306 | 60.65% | 1231.514 | 484.5849 | 12.5924 | 137.9643 | 1.0847 | 81.6054 | 56.3589 | 0.24302 | 0.84169 | 0 | 0.00052606 | 4143.4875 | 3625.7266 | 211.2992 | 11.1789 | 69.9619 | 1.017 | 82.8952 | 21.5297 | 71.7707 | 18.6404
164.5954 | 0.60922 | 1.6517 | 1134.3441 | 180.9468 | 0.20824 | 0.20033 | 0.11371 | 60.42% | 1231.514 | 487.3745 | 12.6649 | 138.7585 | 1.1185 | 82.0752 | 56.6833 | 0.25058 | 0.86788 | 0 | 0.00054243 | 4167.3403 | 3653.1955 | 212.9 | 11.5298 | 70.3647 | 1.0486 | 83.5232 | 22.2056 | 72.3144 | 19.2256
168.2538 | 0.61256 | 1.7018 | 1142.5146 | 186.4533 | 0.20938 | 0.20143 | 0.11434 | 60.21% | 1231.514 | 490.0469 | 12.7344 | 139.5193 | 1.1524 | 82.5252 | 56.9941 | 0.25818 | 0.89421 | 0 | 0.00055888 | 4190.1907 | 3679.5088 | 214.4335 | 11.8807 | 70.7505 | 1.0804 | 84.1248 | 22.8813 | 72.8353 | 19.8107
171.9123 | 0.61576 | 1.7521 | 1150.3412 | 191.9559 | 0.21047 | 0.20248 | 0.11494 | 60% | 1231.514 | 492.607 | 12.8009 | 140.2482 | 1.1865 | 82.9563 | 57.2919 | 0.26582 | 0.92066 | 0 | 0.00057542 | 4212.0809 | 3704.7146 | 215.9024 | 12.2313 | 71.1201 | 1.1124 | 84.7011 | 23.5566 | 73.3342 | 20.3953
175.5707 | 0.61882 | 1.8027 | 1157.8384 | 197.4526 | 0.21152 | 0.20349 | 0.11551 | 59.8% | 1231.514 | 495.0595 | 12.8646 | 140.9464 | 1.2207 | 83.3694 | 57.5771 | 0.27349 | 0.94725 | 0 | 0.00059203 | 4233.0512 | 3728.8595 | 217.3095 | 12.5815 | 71.4742 | 1.1445 | 85.2531 | 24.2311 | 73.8122 | 20.9793
179.2292 | 0.62176 | 1.8535 | 1165.0203 | 202.9414 | 0.21252 | 0.20445 | 0.11606 | 59.61% | 1231.514 | 497.409 | 12.9257 | 141.6154 | 1.2551 | 83.765 | 57.8503 | 0.2812 | 0.97395 | 0 | 0.00060872 | 4253.1411 | 3751.9894 | 218.6575 | 12.9313 | 71.8134 | 1.1768 | 85.7819 | 24.9047 | 74.27 | 21.5625
182.8876 | 0.62457 | 1.9046 | 1171.9004 | 208.4204 | 0.21349 | 0.20538 | 0.11658 | 59.43% | 1231.514 | 499.6598 | 12.9842 | 142.2562 | 1.2897 | 84.1441 | 58.1121 | 0.28894 | 1.0008 | 0 | 0.00062547 | 4272.387 | 3774.1467 | 219.9488 | 13.2804 | 72.1384 | 1.2092 | 86.2885 | 25.5771 | 74.7086 | 22.1447
186.5461 | 0.62727 | 1.9558 | 1178.4913 | 213.8877 | 0.21441 | 0.20626 | 0.11708 | 59.25% | 1231.514 | 501.8163 | 13.0402 | 142.8701 | 1.3244 | 84.5072 | 58.3629 | 0.29672 | 1.0277 | 0 | 0.0006423 | 4290.8258 | 3795.373 | 221.1858 | 13.6288 | 72.4497 | 1.2417 | 86.7738 | 26.248 | 75.1288 | 22.7256
190.2045 | 0.62985 | 2.0072 | 1184.805 | 219.3418 | 0.21529 | 0.20711 | 0.11757 | 59.08% | 1231.514 | 503.8823 | 13.0939 | 143.4583 | 1.3592 | 84.8551 | 58.6032 | 0.30452 | 1.0547 | 0 | 0.00065919 | 4308.4912 | 3815.7066 | 222.3708 | 13.9763 | 72.748 | 1.2743 | 87.2387 | 26.9173 | 75.5313 | 23.3051
193.863 | 0.63233 | 2.0588 | 1190.8537 | 224.7808 | 0.21614 | 0.20793 | 0.11803 | 58.92% | 1231.514 | 505.8616 | 13.1453 | 144.0219 | 1.3942 | 85.1884 | 58.8334 | 0.31235 | 1.0818 | 0 | 0.00067614 | 4325.4153 | 3835.1865 | 223.506 | 14.3229 | 73.0338 | 1.3071 | 87.684 | 27.5848 | 75.9169 | 23.883
197.5214 | 0.6347 | 2.1106 | 1196.6482 | 230.2034 | 0.21695 | 0.20871 | 0.11847 | 58.77% | 1231.514 | 507.7579 | 13.1946 | 144.5617 | 1.4292 | 85.5078 | 59.054 | 0.32021 | 1.109 | 0 | 0.00069315 | 4341.63 | 3853.8479 | 224.5936 | 14.6684 | 73.3075 | 1.34 | 88.1107 | 28.2503 | 76.2863 | 24.4591
201.1799 | 0.63697 | 2.1626 | 1202.1995 | 235.6081 | 0.21772 | 0.20945 | 0.11889 | 58.62% | 1231.514 | 509.5748 | 13.2418 | 145.079 | 1.4644 | 85.8138 | 59.2653 | 0.32809 | 1.1363 | 0 | 0.00071021 | 4357.1654 | 3871.7262 | 225.6355 | 15.0128 | 73.5699 | 1.373 | 88.5195 | 28.9135 | 76.6402 | 25.0334
204.8383 | 0.63914 | 2.2147 | 1207.5178 | 240.9935 | 0.21847 | 0.21017 | 0.1193 | 58.48% | 1231.514 | 511.3155 | 13.2871 | 145.5746 | 1.4997 | 86.1069 | 59.4677 | 0.336 | 1.1637 | 0 | 0.00072733 | 4372.0498 | 3888.8538 | 226.6336 | 15.3559 | 73.8212 | 1.4061 | 88.911 | 29.5744 | 76.9793 | 25.6056
208.4968 | 0.64123 | 2.267 | 1212.6127 | 246.3584 | 0.21918 | 0.21085 | 0.11969 | 58.35% | 1231.514 | 512.9833 | 13.3304 | 146.0495 | 1.5351 | 86.3878 | 59.6617 | 0.34393 | 1.1912 | 0 | 0.0007445 | 4386.3106 | 3905.2624 | 227.5899 | 15.6978 | 74.062 | 1.4392 | 89.2862 | 30.2328 | 77.3041 | 26.1756
212.1552 | 0.64323 | 2.3194 | 1217.4942 | 251.7016 | 0.21986 | 0.21151 | 0.12006 | 58.22% | 1231.514 | 514.5814 | 13.3719 | 146.5044 | 1.5706 | 86.6569 | 59.8475 | 0.35188 | 1.2187 | 0 | 0.00076171 | 4399.9748 | 3920.9834 | 228.5061 | 16.0383 | 74.2927 | 1.4725 | 89.6456 | 30.8885 | 77.6153 | 26.7433
215.8137 | 0.64514 | 2.3719 | 1222.1707 | 257.0219 | 0.22052 | 0.21214 | 0.12042 | 58.09% | 1231.514 | 516.1125 | 13.4117 | 146.9404 | 1.6062 | 86.9147 | 60.0256 | 0.35985 | 1.2464 | 0 | 0.00077897 | 4413.0672 | 3936.0441 | 229.3838 | 16.3773 | 74.5137 | 1.5059 | 89.99 | 31.5414 | 77.9134 | 27.3086
219.4721 | 0.64697 | 2.4246 | 1226.6516 | 262.3184 | 0.22114 | 0.21274 | 0.12076 | 57.97% | 1231.514 | 517.5798 | 13.4498 | 147.3581 | 1.6419 | 87.1618 | 60.1963 | 0.36785 | 1.274 | 0 | 0.00079627 | 4425.6129 | 3950.475 | 230.2248 | 16.7147 | 74.7256 | 1.5393 | 90.3199 | 32.1914 | 78.199 | 27.8713
223.1306 | 0.64873 | 2.4774 | 1230.9447 | 267.5899 | 0.22174 | 0.21332 | 0.12109 | 57.86% | 1231.514 | 518.9856 | 13.4864 | 147.7584 | 1.6776 | 87.3986 | 60.3598 | 0.37586 | 1.3018 | 0 | 0.00081362 | 4437.6338 | 3964.3012 | 231.0305 | 17.0506 | 74.9285 | 1.5729 | 90.636 | 32.8383 | 78.4727 | 28.4314
226.789 | 0.65042 | 2.5304 | 1235.058 | 272.8356 | 0.22232 | 0.21387 | 0.1214 | 57.75% | 1231.514 | 520.3328 | 13.5214 | 148.1419 | 1.7135 | 87.6254 | 60.5165 | 0.38389 | 1.3296 | 0 | 0.000831 | 4449.1527 | 3977.548 | 231.8025 | 17.3849 | 75.123 | 1.6065 | 90.9389 | 33.482 | 78.7349 | 28.9888
230.4474 | 0.65203 | 2.5834 | 1238.9989 | 278.0546 | 0.22287 | 0.21441 | 0.12171 | 57.64% | 1231.514 | 521.6236 | 13.5549 | 148.5094 | 1.7494 | 87.8428 | 60.6666 | 0.39194 | 1.3575 | 0 | 0.00084842 | 4460.1903 | 3990.2399 | 232.5422 | 17.7174 | 75.3094 | 1.6401 | 91.229 | 34.1225 | 78.9862 | 29.5433
234.1059 | 0.65358 | 2.6366 | 1242.7748 | 283.246 | 0.2234 | 0.21491 | 0.12199 | 57.54% | 1231.514 | 522.8605 | 13.5871 | 148.8616 | 1.7854 | 88.0511 | 60.8104 | 0.4 | 1.3854 | 0 | 0.00086587 | 4470.7667 | 4002.4002 | 233.2509 | 18.0482 | 75.488 | 1.6739 | 91.5071 | 34.7596 | 79.2269 | 30.0949
237.7643 | 0.65506 | 2.6898 | 1246.3928 | 288.4092 | 0.22391 | 0.2154 | 0.12227 | 57.45% | 1231.514 | 524.0459 | 13.6179 | 149.1991 | 1.8215 | 88.2507 | 60.9483 | 0.40808 | 1.4134 | 0 | 0.00088336 | 4480.9025 | 4014.0521 | 233.9299 | 18.3772 | 75.6591 | 1.7077 | 91.7735 | 35.3932 | 79.4575 | 30.6435
241.4228 | 0.65648 | 2.7432 | 1249.8596 | 293.5434 | 0.22439 | 0.21587 | 0.12254 | 57.35% | 1231.514 | 525.1819 | 13.6474 | 149.5225 | 1.8576 | 88.442 | 61.0804 | 0.41617 | 1.4414 | 0 | 0.00090088 | 4490.6157 | 4025.2171 | 234.5806 | 18.7044 | 75.8231 | 1.7416 | 92.0287 | 36.0233 | 79.6785 | 31.189
245.0812 | 0.65784 | 2.7966 | 1253.1817 | 298.6479 | 0.22486 | 0.21632 | 0.12279 | 57.27% | 1231.514 | 526.2706 | 13.6757 | 149.8324 | 1.8938 | 88.6254 | 61.207 | 0.42428 | 1.4695 | 0 | 0.00091843 | 4499.9245 | 4035.9163 | 235.2041 | 19.0296 | 75.9803 | 1.7755 | 92.2733 | 36.6497 | 79.8903 | 31.7313
248.7397 | 0.65914 | 2.8501 | 1256.3651 | 303.7222 | 0.2253 | 0.21674 | 0.12303 | 57.18% | 1231.514 | 527.314 | 13.7028 | 150.1295 | 1.93 | 88.8011 | 61.3284 | 0.4324 | 1.4976 | 0 | 0.000936 | 4508.8465 | 4046.1683 | 235.8016 | 19.353 | 76.131 | 1.8095 | 92.5077 | 37.2724 | 80.0933 | 32.2705
252.3981 | 0.66039 | 2.9037 | 1259.4153 | 308.7656 | 0.22573 | 0.21716 | 0.12327 | 57.1% | 1231.514 | 528.3139 | 13.7288 | 150.4142 | 1.9663 | 88.9695 | 61.4447 | 0.44053 | 1.5258 | 0 | 0.0009536 | 4517.3961 | 4055.9917 | 236.3741 | 19.6743 | 76.2753 | 1.8435 | 92.7323 | 37.8913 | 80.2877 | 32.8063
256.0566 | 0.66159 | 2.9574 | 1262.3382 | 313.7776 | 0.22614 | 0.21755 | 0.12349 | 57.02% | 1231.514 | 529.2722 | 13.7537 | 150.687 | 2.0026 | 89.1309 | 61.5561 | 0.44867 | 1.554 | 0 | 0.00097123 | 4525.5903 | 4065.4051 | 236.9226 | 19.9937 | 76.4137 | 1.8776 | 92.9475 | 38.5064 | 80.4741 | 33.3389
259.715 | 0.66274 | 3.0111 | 1265.1393 | 318.7578 | 0.22653 | 0.21793 | 0.1237 | 56.95% | 1231.514 | 530.1908 | 13.7776 | 150.9485 | 2.039 | 89.2856 | 61.663 | 0.45682 | 1.5822 | 0 | 0.00098888 | 4533.4445 | 4074.4261 | 237.4484 | 20.311 | 76.5463 | 1.9117 | 93.1538 | 39.1176 | 80.6526 | 33.868
263.3735 | 0.66384 | 3.0649 | 1267.8238 | 323.7057 | 0.22691 | 0.21829 | 0.12391 | 56.88% | 1231.514 | 531.0712 | 13.8004 | 151.1992 | 2.0755 | 89.4338 | 61.7654 | 0.46499 | 1.6105 | 0 | 0.0010066 | 4540.9724 | 4083.0715 | 237.9522 | 20.6263 | 76.6734 | 1.9459 | 93.3514 | 39.7248 | 80.8238 | 34.3937
267.0319 | 0.66489 | 3.1188 | 1270.3967 | 328.6209 | 0.22727 | 0.21864 | 0.12411 | 56.81% | 1231.514 | 531.9152 | 13.8224 | 151.4395 | 2.112 | 89.5759 | 61.8635 | 0.47316 | 1.6388 | 0 | 0.0010243 | 4548.1889 | 4091.3576 | 238.4351 | 20.9395 | 76.7953 | 1.9801 | 93.5409 | 40.3279 | 80.9878 | 34.916
270.6904 | 0.66591 | 3.1728 | 1272.8621 | 333.503 | 0.22761 | 0.21897 | 0.1243 | 56.74% | 1231.514 | 532.7241 | 13.8434 | 151.6698 | 2.1485 | 89.7122 | 61.9576 | 0.48135 | 1.6671 | 0 | 0.001042 | 4555.1059 | 4099.2977 | 238.8978 | 21.2506 | 76.912 | 2.0143 | 93.7224 | 40.9271 | 81.145 | 35.4347
274.3488 | 0.66687 | 3.2268 | 1275.225 | 338.3516 | 0.22794 | 0.21929 | 0.12448 | 56.68% | 1231.514 | 533.4995 | 13.8635 | 151.8905 | 2.1851 | 89.8427 | 62.0478 | 0.48954 | 1.6955 | 0 | 0.0010597 | 4561.7356 | 4106.9074 | 239.3413 | 21.5595 | 77.024 | 2.0486 | 93.8964 | 41.5221 | 81.2956 | 35.9499
278.0073 | 0.6678 | 3.2808 | 1277.4897 | 343.1665 | 0.22826 | 0.21959 | 0.12465 | 56.62% | 1231.514 | 534.2428 | 13.8829 | 152.1022 | 2.2217 | 89.9679 | 62.1342 | 0.49774 | 1.7239 | 0 | 0.0010774 | 4568.0918 | 4114.2009 | 239.7664 | 21.8663 | 77.1313 | 2.0829 | 94.0632 | 42.113 | 81.44 | 36.4614
281.6657 | 0.66869 | 3.3349 | 1279.6605 | 347.9473 | 0.22857 | 0.21989 | 0.12482 | 56.56% | 1231.514 | 534.9554 | 13.9014 | 152.3051 | 2.2583 | 90.0879 | 62.2171 | 0.50595 | 1.7523 | 0 | 0.0010952 | 4574.1851 | 4121.1922 | 240.1738 | 22.171 | 77.2342 | 2.1172 | 94.223 | 42.6997 | 81.5784 | 36.9694
285.3242 | 0.66955 | 3.389 | 1281.7412 | 352.6939 | 0.22886 | 0.22017 | 0.12498 | 56.51% | 1231.514 | 535.6386 | 13.9191 | 152.4996 | 2.295 | 90.203 | 62.2966 | 0.51416 | 1.7808 | 0 | 0.001113 | 4580.0265 | 4127.8929 | 240.5643 | 22.4734 | 77.3328 | 2.1516 | 94.3762 | 43.2822 | 81.711 | 37.4737
288.9826 | 0.67037 | 3.4432 | 1283.7354 | 357.406 | 0.22914 | 0.22044 | 0.12513 | 56.45% | 1231.514 | 536.2936 | 13.9361 | 152.686 | 2.3317 | 90.3133 | 62.3728 | 0.52238 | 1.8093 | 0 | 0.0011308 | 4585.6275 | 4134.3155 | 240.9386 | 22.7737 | 77.4274 | 2.186 | 94.523 | 43.8604 | 81.8381 | 37.9744
292.6411 | 0.67115 | 3.4975 | 1285.6473 | 362.0835 | 0.22941 | 0.22069 | 0.12528 | 56.4% | 1231.514 | 536.9216 | 13.9525 | 152.8648 | 2.3684 | 90.419 | 62.4458 | 0.53061 | 1.8378 | 0 | 0.0011486 | 4590.9973 | 4140.4728 | 241.2974 | 23.0717 | 77.5181 | 2.2205 | 94.6638 | 44.4344 | 81.96 | 38.4714
296.2995 | 0.6719 | 3.5517 | 1287.4799 | 366.7259 | 0.22966 | 0.22094 | 0.12542 | 56.35% | 1231.514 | 537.5238 | 13.9681 | 153.0363 | 2.4051 | 90.5205 | 62.5158 | 0.53884 | 1.8663 | 0 | 0.0011664 | 4596.1464 | 4146.3747 | 241.6414 | 23.3675 | 77.605 | 2.2549 | 94.7988 | 45.0041 | 82.0768 | 38.9646
299.9579 | 0.67263 | 3.606 | 1289.2368 | 371.3333 | 0.22991 | 0.22118 | 0.12555 | 56.31% | 1231.514 | 538.1013 | 13.9831 | 153.2007 | 2.4419 | 90.6177 | 62.583 | 0.54708 | 1.8948 | 0 | 0.0011843 | 4601.0837 | 4152.0327 | 241.9711 | 23.6611 | 77.6884 | 2.2894 | 94.9281 | 45.5696 | 82.1888 | 39.4542
303.6164 | 0.67332 | 3.6604 | 1290.9213 | 375.9057 | 0.23015 | 0.22141 | 0.12568 | 56.26% | 1231.514 | 538.655 | 13.9975 | 153.3583 | 2.4787 | 90.7109 | 62.6474 | 0.55532 | 1.9234 | 0 | 0.0012021 | 4605.8183 | 4157.4579 | 242.2873 | 23.9525 | 77.7683 | 2.3239 | 95.0522 | 46.1307 | 82.2962 | 39.94
307.2748 | 0.67398 | 3.7147 | 1292.536 | 380.4428 | 0.23037 | 0.22162 | 0.1258 | 56.22% | 1231.514 | 539.186 | 14.0113 | 153.5095 | 2.5155 | 90.8004 | 62.7091 | 0.56357 | 1.9519 | 0 | 0.00122 | 4610.3588 | 4162.6581 | 242.5903 | 24.2416 | 77.845 | 2.3584 | 95.171 | 46.6875 | 82.3992 | 40.422
310.9333 | 0.67462 | 3.7691 | 1294.0844 | 384.9446 | 0.23059 | 0.22183 | 0.12592 | 56.18% | 1231.514 | 539.6953 | 14.0245 | 153.6545 | 2.5523 | 90.8861 | 62.7684 | 0.57182 | 1.9805 | 0 | 0.0012378 | 4614.7135 | 4167.6448 | 242.8809 | 24.5284 | 77.9185 | 2.3929 | 95.2851 | 47.2399 | 82.4979 | 40.9004
314.5917 | 0.67523 | 3.8236 | 1295.5686 | 389.411 | 0.2308 | 0.22203 | 0.12604 | 56.14% | 1231.514 | 540.1837 | 14.0372 | 153.7936 | 2.5892 | 90.9684 | 62.8252 | 0.58008 | 2.0091 | 0 | 0.0012557 | 4618.89 | 4172.4247 | 243.1595 | 24.813 | 77.989 | 2.4275 | 95.3943 | 47.788 | 82.5925 | 41.3749
318.2502 | 0.67582 | 3.878 | 1296.9922 | 393.8418 | 0.231 | 0.22223 | 0.12615 | 56.1% | 1231.514 | 540.6523 | 14.0494 | 153.927 | 2.6261 | 91.0473 | 62.8797 | 0.58834 | 2.0377 | 0 | 0.0012736 | 4622.8967 | 4177.0093 | 243.4267 | 25.0953 | 78.0567 | 2.4621 | 95.4992 | 48.3318 | 82.6833 | 41.8457
321.9086 | 0.67638 | 3.9325 | 1298.357 | 398.2373 | 0.23119 | 0.22241 | 0.12625 | 56.06% | 1231.514 | 541.1017 | 14.0611 | 154.0549 | 2.6629 | 91.123 | 62.932 | 0.5966 | 2.0663 | 0 | 0.0012915 | 4626.7395 | 4181.4047 | 243.6828 | 25.3754 | 78.1216 | 2.4966 | 95.5996 | 48.8712 | 82.7703 | 42.3127
325.5671 | 0.67692 | 3.987 | 1299.6659 | 402.5973 | 0.23138 | 0.22259 | 0.12635 | 56.03% | 1231.514 | 541.5327 | 14.0723 | 154.1776 | 2.6998 | 91.1956 | 62.9821 | 0.60487 | 2.095 | 0 | 0.0013094 | 4630.4249 | 4185.6202 | 243.9285 | 25.6532 | 78.1838 | 2.5312 | 95.696 | 49.4062 | 82.8537 | 42.776
329.2255 | 0.67743 | 4.0415 | 1300.9214 | 406.9218 | 0.23155 | 0.22276 | 0.12645 | 55.99% | 1231.514 | 541.9463 | 14.083 | 154.2954 | 2.7367 | 91.2652 | 63.0302 | 0.61314 | 2.1236 | 0 | 0.0013273 | 4633.9614 | 4189.6637 | 244.1642 | 25.9288 | 78.2435 | 2.5658 | 95.7885 | 49.9369 | 82.9337 | 43.2354
332.884 | 0.67793 | 4.096 | 1302.1251 | 411.2108 | 0.23172 | 0.22292 | 0.12654 | 55.96% | 1231.514 | 542.3432 | 14.0933 | 154.4084 | 2.7737 | 91.332 | 63.0763 | 0.62141 | 2.1523 | 0 | 0.0013452 | 4637.3546 | 4193.5402 | 244.3901 | 26.2021 | 78.3008 | 2.6004 | 95.8771 | 50.4633 | 83.0105 | 43.6911
336.5424 | 0.6784 | 4.1505 | 1303.28 | 415.4644 | 0.23189 | 0.22308 | 0.12663 | 55.93% | 1231.514 | 542.7238 | 14.1032 | 154.5168 | 2.8106 | 91.3961 | 63.1206 | 0.62968 | 2.1809 | 0 | 0.0013631 | 4640.6091 | 4197.2596 | 244.6068 | 26.4731 | 78.3557 | 2.6351 | 95.9621 | 50.9853 | 83.0841 | 44.1431
340.2009 | 0.67886 | 4.2051 | 1304.3875 | 419.6827 | 0.23204 | 0.22323 | 0.12671 | 55.9% | 1231.514 | 543.0891 | 14.1127 | 154.6208 | 2.8475 | 91.4577 | 63.1631 | 0.63796 | 2.2096 | 0 | 0.001381 | 4643.7331 | 4200.8262 | 244.8147 | 26.7419 | 78.4085 | 2.6697 | 96.0437 | 51.5029 | 83.1547 | 44.5913
343.8593 | 0.6793 | 4.2596 | 1305.4499 | 423.8656 | 0.23219 | 0.22337 | 0.1268 | 55.87% | 1231.514 | 543.4398 | 14.1218 | 154.7206 | 2.8845 | 91.5167 | 63.2039 | 0.64624 | 2.2382 | 0 | 0.0013989 | 4646.7312 | 4204.2477 | 245.0141 | 27.0084 | 78.4591 | 2.7043 | 96.1219 | 52.0163 | 83.2224 | 45.0357
347.5178 | 0.67972 | 4.3142 | 1306.4692 | 428.0132 | 0.23234 | 0.22351 | 0.12687 | 55.84% | 1231.514 | 543.7762 | 14.1306 | 154.8164 | 2.9214 | 91.5734 | 63.243 | 0.65452 | 2.2669 | 0 | 0.0014168 | 4649.6076 | 4207.5305 | 245.2054 | 27.2727 | 78.5077 | 2.739 | 96.197 | 52.5252 | 83.2874 | 45.4764
351.1762 | 0.68012 | 4.3688 | 1307.4467 | 432.1257 | 0.23247 | 0.22364 | 0.12695 | 55.82% | 1231.514 | 544.0991 | 14.139 | 154.9083 | 2.9584 | 91.6278 | 63.2806 | 0.66279 | 2.2956 | 0 | 0.0014347 | 4652.3689 | 4210.6785 | 245.3888 | 27.5348 | 78.5543 | 2.7736 | 96.2689 | 53.0299 | 83.3497 | 45.9134
354.8347 | 0.68051 | 4.4233 | 1308.3849 | 436.2032 | 0.23261 | 0.22377 | 0.12702 | 55.79% | 1231.514 | 544.4092 | 14.147 | 154.9966 | 2.9953 | 91.68 | 63.3166 | 0.67108 | 2.3243 | 0 | 0.0014527 | 4655.0202 | 4213.7001 | 245.5649 | 27.7946 | 78.5991 | 2.8083 | 96.338 | 53.5303 | 83.4095 | 46.3466
358.4931 | 0.68088 | 4.4779 | 1309.285 | 440.2456 | 0.23273 | 0.22389 | 0.12709 | 55.77% | 1231.514 | 544.7068 | 14.1548 | 155.0813 | 3.0323 | 91.7301 | 63.3512 | 0.67936 | 2.353 | 0 | 0.0014706 | 4657.5647 | 4216.599 | 245.7339 | 28.0521 | 78.642 | 2.8429 | 96.4043 | 54.0264 | 83.4669 | 46.7761
362.1516 | 0.68124 | 4.5325 | 1310.149 | 444.2531 | 0.23285 | 0.22401 | 0.12716 | 55.75% | 1231.514 | 544.9925 | 14.1622 | 155.1627 | 3.0693 | 91.7782 | 63.3845 | 0.68764 | 2.3816 | 0 | 0.0014885 | 4660.008 | 4219.3814 | 245.896 | 28.3075 | 78.6833 | 2.8776 | 96.4679 | 54.5182 | 83.522 | 47.2019

## References
References
Seth R, Mackay D, Muncke J. 1999. Estimating the Organic Carbon Partition Coefficient and its Variability for Hydrophobic Chemicals. Environ Sci Technol 33: 2390-2394.
Burkhard LP. 2000. Estimating Dissolved Organic Carbon Partition Coefficients for Nonionic Organic Chemicals. Environ Sci Technol 34: 4663-4668.