## Sheet1
Welcome
Horizontal Subsurface Flow Wetland
Authors: Frank A.P.C. Gobas and Alexander M. Cancelli ©
Completed: December 11, 2013
Requirements: Excel 2007 with Visual Basic Add-Ins
Contact Address: gobas@sfu.ca
Model Description: The model provides a method to estimate (i) the degree to which various contaminants can be expected to be removed from wetlands through a combination of transformation
and transport pathways under various environmental conditions and wetland characteristics; (ii) concentrations ofcontaminants in certain aquatic wildlife species inhabiting the wetland;
(iii) toxicity to aquatic biota. The model performs steady-state and time dependent calculations.
This model is accompanied by similar models for free surface and vertical subsurface flow wetlands.

## ModelI
| Horizontal Subsurface Flow Wetland | [6 empty] | Wetland I
[12 empty] | Wetland I | [12 empty] | Wetland I |  |  | Wetland I
[8 empty] | Steady-State Mass Balance | Flux |  | %
[12 empty] | Concentrations & Masses | Concentration |  | Mass |  | Mass % | Toxicity |  | Temporal Response | t1/2 |  | t95% |  | Fluxes |  |  | Removal From Media
[8 empty] | inflow (g/day) | 20 |  | 100%
[12 empty] | Vegetated Rooting Medium | 1.2283 | g/kg | 123352.1547 | g | 99.99% | Toxicity Expected in Microbes | unknown | Vegetated Rooting Medium | 4274.1522 | d | 18502.8232 | d | inflow (g/day) | 20 | g/d | Rooting Medium | outflow (g/day) | 15.364 | g/d | Emergent Vegetation | emergent vegetation to air transport | 0 | g/d
[8 empty] | outflow (g/day) | 15.364 |  | 76.82% | Emergent Vegetation | 0.0072883 | g/kg | 10.5316 | g | 0.008537% | Toxicity Expected in Vegetation | unknown | Emergent Vegetation | 123.3096 | d | 533.8078 | d | outflow (g/day) | 15.364 | g/d |  | burial | 0 | g/d |  | transformation in emergent vegetation | 0.048656 | g/d
[8 empty] | emergent vegetation to air transport (g/day) | 0 |  | 0% | Insterstitial (pore) water | 0.0010974 | g/L |  |  |  | Toxicity Expected in benthic invertebrates | unknown | Phytoplankton | na | d | na | d | burial (g/day) | 0 | g/d |  | rhizome to emergent vegetation transport (g/day) | 0.059188 | g/d |  | growth dilution emergent vegetation | 0.010532 | g/d
[8 empty] | transformation in vegetated rooting medium (g/day) | 4.5768 |  | 22.88% | Phytoplankton | 0.00031386 | g/kg | [5 empty] | Zooplankton | na | d | na | d | rhizome to emergent vegetation transport (g/day) | 0.059188 | g/d |  | transformation in vegetated rooting medium | 4.5768 | g/d
[8 empty] | transformation in emergent vegetation (g/day) | 0.048656 |  | 0.2433% | Zooplankton | 0.00031386 | g/kg | [5 empty] | Invertebrates | na | d | na | d | emergent vegetation to air transport (g/day) | 0 | g/d
[8 empty] | growth dilution emergent vegetation (g/day) | 0.010532 |  | 0.05266% | Invertebrates | 0.0018656 | g/kg |  |  |  | % Toxicity Expected in Micro-Organisms | unknown | [5 empty] | transformation in vegetated rooting medium (g/day) | 4.5768 | g/d
[8 empty] | burial (g/day) | 0 |  | 0% | [6 empty] | % Toxicity Expected in Vegetation | unknown | [5 empty] | transformation in emergent vegetation (g/day) | 0.048656 | g/d
[12 empty] | Total |  |  | 123362.6863 | g |  | % Toxicity Expected in benthic invertebrates | unknown | [5 empty] | growth dilution emergent vegetation (g/day) | 0.010532 | g/d
[8 empty] | Total Outflux (g/day) | 4.636 |  | 23.18%
| 0 | [23 empty] | Total Combined Fluxes
[25 empty] | Vegetated Rooting Medium Influx | 20 | g/d
[25 empty] | Vegetated Rooting Medium Outflux | 20 | g/d
[8 empty] | Removal Efficiency | [16 empty] | Emergent Vegetation Influx | 0.059188 | g/d
[25 empty] | Emergent Vegetation Outflux | 0.059188 | g/d
20 | [7 empty] | Steady-State Removal Efficiency | 23.18%
|  |  | 0.048656 |  |  |  |  | % Biotransformed |  | 23.13%
[8 empty] | % Loss through Removal |  | 0%
[8 empty] | % Pseudo Loss through biomass increase |  | 0.05266%
[8 empty] | % Remaining | 76.82%
0.059188
15.364
| 0 |  | 4.5768
Contaminant-Specific Properties | Symbol | Value | Action | help
contaminant name | Name | Arsenic | Enter
molecular weight (g/mol) | MolW | 77.95 | Enter
contaminant is an organic substance (Y or N) | Organic | N | Enter
transformation half life time in water (day) | hlw | 15 | Enter
transformation half-life time in emergent vegetation (day) | hlemerged | 150 | Enter
LC5 or EC5 (water) in micro-organisms (g/L water) | LC5Micro | na | Enter
LC5 or EC5 (water) in vegetation (g/L water) | LC5Veg | na | Enter
LC5 (sediment) in benthic invertebrates (g/kg sediment dw) | LC5Benthos | na | Enter
concentration in water inflow (g/L) | Cin | 0.001 | Enter
water solubility of contaminant (g/L) | SolWater | 1e-06 | Enter
density of pure contaminant (kg/L) | dcontaminant | 5.776 | Enter
initial mass of contaminant in vegetated rooting medium (g) | Msi | 0 | Enter
-- For Organic Substances (neutral or ionic) --
Henry's Law Constant (Pa.m3/mol) | H | 1 | Do Not Enter
log Kow (for neutral organic) or log D (for organic acid or base) of the contaminant (unitless) | logKow | 2 | Do Not Enter
Solids organic carbon to octanol equivalency factor | SOCOW | 3 | Do Not Enter
DOC-octanol proportionality constant (unitless) | adoc | 0.08 | Do Not Enter
Vegetation organic carbon to octanol equivalency factor | VOCOW | 0.35 | Do Not Enter
-- For Non-Organic Substances --
Air-Water Distribution Coefficient (L/L) | DAirWater | na | Enter
Rooting Solids-Water Distribution Coefficient (L/kg dw) | DRootingSolidsWater | 6190 | Enter
Vegetation-Water Distribution Coefficient (L/kg ww) | DVegWater | 2096 | Enter
Phytoplankton-Water Distribution Coefficient (L/kg ww) | DPhytoWater | 0.286 | Enter
Zooplankton-Water Distribution Coefficient (L/kg ww) | DZooWater | 0.286 | Enter
Benthos-Water Distribution Coefficient (L/kg ww) | DBenthosWater | 1.7 | Enter
System-Specific Characteristics
name of wetland | NameWetLand | Horizontal Subsurface Flow Wetland | Enter
name of vegetation | NameVegetation | Typha latifolia | Enter
name of phytoplankton or algae species | NamePhytoplankton | Phytoplankton | Enter
name of zooplankton species | NameZooplankton | Zooplankton | Enter
name of benthic invertebratespecies | NameBenthos | Invertebrates | Enter
rooting medium surface area (m^2) | Sas | 100 | Enter
depth of rooting medium (m) | Ds | 1 | Enter
weight of rhizomes of one plant (kg/plant) | WeightRhizomes | 0.2 | Enter
weight of emerged part of one plant (kg/plant) | WeightEmerged | 0.8 | Enter
surface area-volume ratio for emergent vegetation (m^2/m^3) | AreaVolEV | 1803 | Enter
Number of plants per m^2 (1/m^2) | NumberOfPlants | 25 | Enter
water inflow (L/day) | F | 20000 | Enter
concentration of solids in rooting medium (kg/L) | Css | 0.18 | Enter
density of suspended solids (kg/L) | dpw | 1.5 | Enter
density of rooting medium solids (kg/L) | dss | 1.85 | Enter
density of vegetation (kg/L) | dv | 0.85 | Enter
organic carbon content of rooting medium solids (unitless) | Ocss | 0.05 | Do Not Enter
organic carbon content of vegetation (unitless) | Ocv | 0.08 | Do Not Enter
density of organic carbon (kg/L) | doc | 1 | Do Not Enter
sediment burial rate (m/day) | vaccretion | 0 | Enter
atmospheric pressure (atm) | S | 1 | Enter
pH of water | pH | 7 | Enter
water temperature (degC) | Tw | 12 | Enter
plant-side evapotransporation mass transfer coefficient (m/day) | vTplantside | 10 | Do Not Enter
air-side evapotransporation mass transfer coefficient (m/day) | vTairside | 100 | Do Not Enter
water transport in xylem (L/day) | Qw | 2.4 | Enter
growth emergent vegetation (1/day) | kgev | 0.001 | Enter
Food Web Model Input Parameters
| Parameter | Phytoplankton | Zooplankton | Invertebrates | Action
weight of biota (kg) | Wb | ------ | 1e-07 | 0.0001 | Enter
lipid fraction in biota (kg/kg) | vlb | 0.5% | 3% | 3% | Enter
nonlipid organic matter fraction in biota (kg/kg) | vnb | 20% | 20% | 20% | Enter
water fraction in biota (kg/kg) | vwb | 79.5% | 77% | 77% | Enter
nonlipid organic matter-octanol proportionality constant (unitless) | beta | 0.35 | 0.035 | 0.035 | Enter
dietary absorption efficiency of lipid (%) | el | 75% | 72% | 75% | Enter
dietary absorption efficiency of nonlipid organic matter (%) | en | 75% | 72% | 75% | Enter
dietary absorption efficiency of water (%) | eww | 25% | 25% | 25% | Enter
particle scavenging efficiency (%) | sigma | 100% | 100% | 100% | Enter
resistance to contaminant uptake through the aqueous (unitless) | A | 6e-05 | NA | NA | Enter
resistance to contaminant uptake through the organic phase (unitless) | B | 5.5 | NA | NA | Enter
invertebrate growth rate coefficient (T <17.5 deg C) (unitless) | Igr | NA | 0.000502 | 0.000502 | Enter
invertebrate growth rate coefficient (T >17.5 deg C) (unitless) | Fgr | NA | 0.00251 | 0.00251 | Enter
constant Aew (unitless) | Aew | 1.85 | 1.85 | 1.85 | Enter
constant Bew (unitless) | Bew | 155 | 155 | 155 | Enter
constant Aed (unitless) | Aed | NA | 3e-07 | 3e-07 | Enter
constant Bed (unitless) | Bed | NA | 2 | 2 | Enter
metabolic transformation rate constant (1/day) | km | 0 | 0 | 0 | Calculated
Food Web Structure
|  | Phytoplankton | Zooplankton | Invertebrates | Action
| rooting medium | n/a | n/a | 100% | Enter
| Phytoplankton | 0% | 100% | 0% | Enter
| Zooplankton |  | 0% | 0% | Enter
Temporal Simulation
Time Step (days) | dt | 0.025 | Enter or Calculate
Length of Simulation (days) | SimLength | 365 | Press "Run Simulation" to input SimLength
Calculated Parameters
Octanol-water partition coefficient (unitless) | Kow | na | Calculated
organic carbon-water partition coefficient (L/Kg) | Koc | na | Calculated
Air-Water Distribution Coefficient (L/L) | Kaw | na | Calculated |  |  |  | 151308.2626
Rooting medium Solids-water partition coefficient (L/kg dw) | Kps | 6190 | Calculated
Dissolved Organic Matter Water Partition Coefficient | Kdom | na | Calculated
vegetation to air partition coefficient(L/kg) | Kvegair | na | Calculated
vegetation-water partition coefficient (L/kg) | Kvegwater | 2096 | Calculated
plant organic carbon-water partition coefficient | Kocveg | na | Calculated
Vegetation-Air Distribution Coefficient (L/kg ww) | DVegAir | na | Calculated
log transformed rooting medium organic carbon-water partition coefficient | logKoc | na | Calculated
log Air-Water Distribution Coefficient (L/L) | logKaw | na | Calculated
log Rooting medium Solids-water partition coefficient (L/kg dw) | logKps | 3.7917 | Calculated
log Dissolved Organic Matter Water Partition Coefficient | logKdom | na | Calculated
log transformed vegetation to air partition coefficient | logKva | na | Calculated
log vegetation-water partition coefficient | logKvegwater | 3.3214 | Calculated
log plant organic carbon-water partition coefficient | logKocveg | na | Calculated
log Koa of the contaminant (unitless) | logKoa | na | Calculated
total external loading (g/day) | L | 20 | Calculated
water out-flow (L/day) | Fout | 14000 | Calculated
sediment burial rate (kg/day) | vb | 0 | Calculated
temperature dependence of Henry law constant (H) | lnHTw | -0.92035 | Calculated | Not Used
contaminant fraction of (freely dissolved) contaminant in water of vegetated rooting medium (unitless) | fDS | 0.00080311 | Calculated
contaminant fraction in solids of vegetated rooting medium | fSS | 0.99127 | Calculated
contaminant fraction in vegetation of vegetated rooting medium | fVS | 0.0067364 | Calculated
burial flux of sediment solids (kg/day) | BurFlux | 0 | Calculated
temperature dependence of Henry law constant (H) | HTw | 0.39838 | Calculated
volume of vegetated rooting medium (m^3) | Vs | 100.425 | Calculated
volume of rooting medium (m^3) | Vrm | 100 | Calculated
volume of solids in vegetated rooting medium (m^3) | Vsss | 9.7297 | Calculated
volume of water in vegetated rooting medium (m^3) | Vsw | 90.2703 | Calculated
evapotransporation mass transfer coefficient (m/day) | vT | na | Calculated
contaminant fraction in water of vegetation | fWVeg | 0.92 | Calculated
contaminant fraction in organic carbon of vegetation | fOCVeg | 0.08 | Calculated
volume of emergent vegetation (m^3) | Vev | 1.7 | Calculated
volume of rhizomes (m^3) | Vrv | 0.425 | Calculated
emergent vegetation surface area (m^2) | Sev | 4242.3529 | Calculated
Rate Constants
outflow (1/day) | ko | 0.00012455 | Calculated
burial (1/day) | kB | 0 | Calculated
rhizome to emergent vegetation transport (1/day) | krvev | 4.7983e-07 | Calculated
emergent vegetation to air transport (1/day) | kevair | 0 | Calculated
transformation in vegetated rooting medium (1/day) | ksr | 3.7104e-05 | Calculated
transformation in emergent vegetation (1/day) | kevr | 0.00462 | Calculated
Solving the Mass Balance
rooting medium depuration (1/day) | AAA | 0.00016214 | Calculated
emergent plant depuration (1/day) | DDD | 0.00562 | Calculated
Steady State Solution
total mass of contaminant in vegetated rooting medium (g) | Ms | 123352.1547 | Calculated
total mass of contaminant in emergent vegetation (g) | Mev | 10.5316 | Calculated
total mass of contaminant in rhizomes (g) | Mrva | 830.951 | Calculated
Concentrations
concentration of contaminant in vegetated rooting medium (g/kg dry) | Cs | 1.2283 | Calculated
concentration of contaminant in solids of vegetated rooting medium (g/kg dry) | Cssolids | 6.7931 | Calculated
concentration of contaminant in water of vegetated rooting medium (g/L) | Cswater | 0.0010974 | Calculated
concentration of contaminant in vegetation of vegetated rooting medium (g/kg dry) | Csveg | 2.3002 | Calculated
concentration of contaminant in solids of rooting medium normalized to organic carbon (g/kg OC) | Csoc | 135.8617 | Calculated
concentration of contaminant in vegetation of rooting medium normalized to organic carbon (g/kg OC) | Csvegoc | 28.7526 | Calculated
concentration of contaminant in emergent vegetation (g/kg) | Cev | 0.0072883 | Calculated
Fluxes
inflow (g/day) | InFlowFlux | 20 | Calculated
outflow (g/day) | OutflowFlux | 15.364 | Calculated
burial (g/day) | BurialFlux | 0 | Calculated
rhizome to emergent vegetation transport (g/day) | RhizomeToEmergentVegetationFlux | 0.059188 | Calculated
emergent vegetation to air transport (g/day) | EmergentVegetationToAirFlux | 0 | Calculated
transformation in vegetated rooting medium (g/day) | TransformationInVegetatedRootingMediumFlux | 4.5768 | Calculated
transformation in emergent vegetation (g/day) | TransformationInEmergentVegetationFlux | 0.048656 | Calculated
growth dilution emergent vegetation (g/day) | GrowthDilutionEmergentVegFlux | 0.010532 | Calculated
Vegetated Rooting Medium Influx (g/day) | VegetatedRootingMediumInflux | 20 | Calculated
Vegetated Rooting Medium Outflux (g/day) | VegetatedRootingMediumOutflux | 20 | Calculated
Emergent Vegetation Influx (g/day) | EmergentVegetationInflux | 0.059188 | Calculated
Emergent Vegetation Outflux (g/day) | EmergentVegetationOutflux | 0.059188 | Calculated
Temporal Simulation
Mass of chemical in vegetated rooting medium (g) | SimMs | 7090.2383 | RunSim
Mass of chemical in emergent vegetation (g) | SimMev | 0.35064 | RunSim
Concentration of chemical in vegetated rooting medium (g/m3) | SimCs | 70.9024 | RunSim
Concentration of chemical in emergent vegetation (g/m3) | SimCev | 0.20626 | RunSim
concentration of contaminant in pore water (g/L) | SimCwdp | 6.308e-05 | RunSim
concentration of contaminant in phytoplankton (g/kg ww) | SimCphyto | 1.8041e-08 | RunSim
concentration of contaminant in zooplankton (g/kg ww) | SimCzoo | 1.8041e-08 | RunSim
concentration of contaminant in Benthos (g/kg ww) | SimCbenthos | 1.0724e-07 | RunSim
Food-Web | Foodweb calculations are invalid with inorganic substances.
Definition | Parameter | Phytoplankton | Zooplankton | Invertebrates
mass of lipid in organism (kg) | Vl | NA | 3e-09 | 3e-06 | Calculated
mass of NLOM in organism (kg) | Vnlom | NA | 2e-08 | 2e-05 | Calculated
mass of water in organism (kg) | Vw | NA | 7.7e-08 | 7.7e-05 | Calculated
gill uptake rate constant (l/(kg.day)) | k1 | #VALUE! | #VALUE! | #VALUE! | Calculated
dietary uptake rate constant (kg/(kg.day) | kd | 0 | #VALUE! | #VALUE! | Calculated
gill elimination rate constant (1/day) | k2 | #VALUE! | #VALUE! | #VALUE! | Calculated
fecal egestion rate constant (1/day) | ke | NA | #VALUE! | #VALUE! | Calculated
growth dilution rate constant (1/day) | kg | 0.1 | 0.01261 | 0.0031674 | Calculated
total elimination rate constant (1/day) | ktotal | #VALUE! | #VALUE! | #VALUE! | Calculated
time to reach 95% of steady-state (day) | t95 | #VALUE! | #VALUE! | #VALUE! | Calculated
kd/kg (max theoretical BMF) | max BMF | NA | #VALUE! | #VALUE! | Calculated
kd/ktotal (kg diet/kg predator) (kg diet/kg predator) | BMF | NA | #VALUE! | #VALUE! | Calculated
biota-water partition coefficient (unitless) | Kbw | NA | #VALUE! | #VALUE! | Calculated
phytoplankton-water partition coefficient (unitless) | Kpw | #VALUE! | ------ | ------ | Calculated
gut-biota partition coefficient (unitless) | Kgb | NA | #VALUE! | #VALUE! | Calculated
gill ventilation rate (L/day) | Gv | NA | 0.0036719 | 0.32726 | Calculated
feeding rate (kg/day) | Gd | NA | 5.0712e-08 | 1.7993e-05 | Calculated
fecal egestion rate (kg/day) | Gf | NA | 3.3148e-08 | 1.3045e-05 | Calculated
efficiency of contaminant transfer via gill (%) | Ew | NA | #VALUE! | #VALUE! | Calculated
efficiency of contaminant transfer via intestinal tract (%) | Ed | NA | #VALUE! | #VALUE! | Calculated
lipid fraction in diet (kg/kg) | vld | NA | 0.5% | 0% | Calculated
lipid fraction in gut (kg/kg) | vlg | NA | 0.0021418 | 0 | Calculated
nonlipid organic matter fraction in diet (kg/kg) | vnd | NA | 20% | 5% | Calculated
nonlipid organic matter fraction in gut (kg/kg) | vng | NA | 0.085673 | 0.017241 | Calculated
water fraction in diet (kg/kg) | vwd | NA | 79.5% | 95% | Calculated
water fraction in gut (kg/kg) | vwg | NA | 0.91219 | 0.98276 | Calculated
water fraction in phytoplankton (kg/kg) | vwp | NA | ------ | ------ | Calculated
dissolved oxygen concentration (mg O2/L) | Cox | NA | 10.7457 | 10.7457 | Calculated
oxygen consumption (mg O2/day) | Vox | NA | 0.02762 | 2.4616 | Calculated
concentration at steady-state (g/kg ww) |  | 0.00031386 | 0.00031386 | 0.0018656 | Calculated
BAF at steady-state (L/kg) | BAF | 0.286 | 0.286 | 1.7 | Calculated
BAF (freely dissolved) at steady-state (L/kg) |  | 0.286 | 0.286 | 1.7 | Calculated
BSAF at steady-state (kg OC/kg lipid) | BSAF |  | 7.7006e-05 | 0.00045773 | Calculated
lipid equivalent concentration in organism (g/kg eq lipi) | Clpredator | #VALUE! | #VALUE! | #VALUE! | Calculated
lipid equivalent concentration in prey (g/kg eq lip) | Clprey |  | #VALUE! | 24.566 | Calculated
BMF (kg eq lipid/kg eq lipid) | BMF |  | #VALUE! | #VALUE! | Calculated
organism-water fugacity ratio at steady-state (unitless) | BAF |  | #VALUE! | #VALUE! | Calculated
BAF at steady-state (Concentration in biota/Total Concentration in Water) | BAF | logBAF
Phytoplankton | 0.286 | -0.54363 | Calculated
Zooplankton | 0.286 | -0.54363 | Calculated
Invertebrates | 1.7 | 0.23045 | Calculated
Concentrations
concentration of contaminant in pore water (g/L) | Cwdp | 0.0010974 | Calculated
concentration of contaminant in phytoplankton (g/kg ww) | Cp | 0.00031386 | Calculated
concentration of contaminant in zooplankton (g/kg ww) | Cz | 0.00031386 | Calculated
concentration of contaminant in Benthos (g/kg ww) | Cb | 0.0018656 | Calculated
concentration of contaminant in prey item for Zooplankton (g/kg food) | PCDIz | na | Calculated
concentration of contaminant in prey item for Benthos (g/kg food) | PCDIb | na | Calculated
Note on D51: Enter name of chemical.
Note on D52: Enter Molecular Weight in g/mol.
Note on D53: If chemical is an organic substance enter y. Otherwise enter n.
Note on D55: Enter the transformation or biodegradation rate of the substance in the form of a first order kinetic half-life time in units of days
Note on D56: Enter the transformation or degradation rate of the substance in the form of a first order kinetic half-life time in units of days.
Note on D58: Enter the preferred LC5 or EC5 from toxicity test(s) in micro-organisms. The concentration is a concentration in water. If unavailable enter na. If the LC50 or EC50 are available, you can estimate the LC5 or EC5 by dividing the LC50 or EC50 by 10.
Note on D59: Enter the preferred LC5 or EC5 from toxicity test(s) in aquatic macrophytes. The concentration is a concentration in water. If unavailable enter na. If the LC50 or EC50 are available, you can estimate the LC5 or EC5 by dividing the LC50 or EC50 by 10.
Note on D60: Enter the preferred LC5 or EC5 from toxicity test(s) in benthic invertebrates. The concentration is a concentration in sediment solids. If unavailable enter na. If the LC50 or EC50 are available, you can estimate the LC5 or EC5 by dividing the LC50 or EC50 by 10.
Note on D62: Enter the total concentration of the contaminant in the waste water that is entering the wetland.
Note on D63: Enter the solubility of the contaminant in water at the relevant temperature, pressure and pH.
Note on D64: Enter the density of the substance at the relevant temperature, pressure and pH. If unavailable, leave blank.
Note on D65: For temporal simulations only: Enter the initial mass of the contaminant in the wetland rooting medium compartment at the start of the simulation period. Using 0 assumes no significant initial mass of the substance in the wetland. If unavailable use 0.
Note on D68: Enter the Henry Law Constant of the contaminant at the relevant temperature, pressure and pH. Consider EpiSuite for determining H.
Note on D69: Enter the log Kow of the contaminant in water at the relevant temperature, pressure and pH. For ionizing substances enter log D at the appropriate pH. Consider EpiSuite for finding log Kow and ChemSilico for estimating log D.
Note on D70: Use 0.35 as the default value. Based on Seth and Mackay 1999.
Note on D71: Use 0.08 as the default value. Based on Burkhard et al. (2000).
Note on D72: Use 0.35 as the default value. Based on Seth and Mackay 1999.
Note on D75: For substances for which environmental distribution coefficients cannot be estimated using the available algorithms in this model, enter y in cell C57 and enter an empirically derived distribution coefficient. Enter na if the substance does not partition into the air phase.
Note on D76: For substances for which environmental distribution coefficients cannot be estimated using the available algorithms in this model, enter y in cell C57 and enter an empirically derived distribution coefficient.
Note on D77: For substances for which environmental distribution coefficients cannot be estimated using the available algorithms in this model, enter y in cell C57 and enter an empirically derived distribution coefficient.
Note on D78: For substances for which environmental distribution coefficients cannot be estimated using the available algorithms in this model, enter y in cell C57 and enter an empirically derived distribution coefficient. Enter na if the substance does not partition into the air phase.
Note on D79: For substances for which environmental distribution coefficients cannot be estimated using the available algorithms in this model, enter y in cell C57 and enter an empirically derived distribution coefficient. Enter na if the substance does not partition into the air phase.
Note on D80: For substances for which environmental distribution coefficients cannot be estimated using the available algorithms in this model, enter y in cell C57 and enter an empirically derived distribution coefficient. Enter na if the substance does not partition into the air phase.
Note on D83: Enter a name for the wetland. Note that this model is for a vertical subsurface flow wetland.
Note on D84: Enter a name for plant species used in the wetland. Examples of aquatic plant species typical in North American wetlands are: Typha spp. (cattail), Phragmites spp. (reed), Scirpus spp.(bulrush)
Note on D85: Enter a name for phytoplankton or algae species in the wetland. Default is Phytoplankton
Note on D86: Enter a name for zooplankton species in the wetland. Default is Zooplankton
Note on D87: Enter a name for invertebrate species in the rooting medium of the wetland. Default is Benthos.
Note on D88: Enter the surface area of rooting medium in the wetland in m^2.
Note on D89: Enter the depth of the rooting medium in the wetland. E.g. Extensive rhizome network and roots extend to depths up to 1 metre for mature Typha latifolia.
Note on D90: Trapp and McFarlane (1995) illustrative plant system
Note on D91: Trapp and McFarlane (1995) illustrative plant system. Assumes 100% emergent. Stem and leaves.
Note on D92: Trapp and McFarlane (1995) illustrative plant system. SA/V (stem+ leaves) Assumes 100% emergent.
Note on D93: Typha latifolia: 40 – 50 stems/m2 Scirpus acutus: 100 – 300 stems/m2 50% plant coverage improves microbial activity (Ibekwe at al., 2006).
Note on D94: Enter water inflow into wetland (L/day)
Note on D95: Enter concentration of solids in wetland rooting medium (kg/L).
Note on D96: Enter the density of suspended solids in the water inflow (kg/L).
Note on D97: Enter the density of solids in the wetland rooting medium (kg/L).
Note on D98: Enter the density of vegetation material (kg/L).
Note on D99: Enter the fraction of organic carbon in the rooting medium solids.
Note on D100: Enter the fraction of organic carbon in vegetation of the wetland.
Note on D101: Enter the density of organic carbon. Default value is 1.0 kg/L.
Note on D102: Enter burial mass transfer coefficient for sediment/rooting medium in wetland.
Note on D104: Enter atmospheric pressure. Default value is 1 atm.
Note on D105: Enter the pH of water in wetland. Default value is neutral pH (7.00).
Note on D106: Enter temperature of water in degrees Celsius.
Note on D107: Enter evapotranspiration mass transfer coefficient from plant to atmosphere.
Note on D108: Enter evapotranspiration mass transfer coefficient from atmosphere to plant.
Note on D109: Enter rate of water transport through xylem of plant. Default value estimated from Trapp and McFarlane (1995) illustrative plant with total foliage area of 0.05m2.
Note on D110: Enter rate of growth of emergent fraction of vegetation (/day)
inflow
outflow
Rooting Medium
Emergent Vegetation
Run Simulation

## Simulation OutputI
Time (days) | Crm (g/m3) | Cev (g/m3) | Cwdp (g/L) | Cphyto (g/kg-ww) | Czoo (g/kg-ww) | Cbenthos (g/kg-ww) | %Removal | InflowFlux (g/day) | OutflowFlux (g/day) | BurialFlux (g/day) | RhizomeEmergentVegFlux (g/day) | EmergentVegAirFlux (g/day) | TransformVegRootingMediumFlux (g/day) | TransformEmergentVegFlux (g/day) | GrowthEmerVegFlux (g/day) | SimLength | LC50Benthos
3.625 | 0.72979 | 3.7087e-05 | 6.4927e-07 | 1.8569e-10 | 1.8569e-10 | 1.1038e-09 | 99.95% | 20 | 0.0090898 | 0 | 3.5017e-05 | 0 | 0.0027078 | 2.9129e-07 | 6.3049e-08
7.275 | 1.4591 | 0.00014782 | 1.2982e-06 | 3.7127e-10 | 3.7127e-10 | 2.2069e-09 | 99.91% | 20 | 0.018174 | 0 | 7.0013e-05 | 0 | 0.0054139 | 1.161e-06 | 2.513e-07
10.925 | 2.1881 | 0.00033067 | 1.9467e-06 | 5.5674e-10 | 5.5674e-10 | 3.3093e-09 | 99.86% | 20 | 0.027253 | 0 | 0.00010499 | 0 | 0.0081185 | 2.5971e-06 | 5.6213e-07
14.5749 | 2.9166 | 0.00058411 | 2.5948e-06 | 7.4211e-10 | 7.4211e-10 | 4.4111e-09 | 99.82% | 20 | 0.036327 | 0 | 0.00013994 | 0 | 0.010822 | 4.5876e-06 | 9.9299e-07
18.2249 | 3.6446 | 0.00090668 | 3.2425e-06 | 9.2736e-10 | 9.2736e-10 | 5.5123e-09 | 99.77% | 20 | 0.045395 | 0 | 0.00017488 | 0 | 0.013523 | 7.1211e-06 | 1.5414e-06
21.8748 | 4.3723 | 0.0012969 | 3.8899e-06 | 1.1125e-09 | 1.1125e-09 | 6.6128e-09 | 99.73% | 20 | 0.054458 | 0 | 0.00020979 | 0 | 0.016223 | 1.0186e-05 | 2.2048e-06
25.5248 | 5.0995 | 0.0017534 | 4.5369e-06 | 1.2975e-09 | 1.2975e-09 | 7.7127e-09 | 99.68% | 20 | 0.063516 | 0 | 0.00024469 | 0 | 0.018921 | 1.3771e-05 | 2.9808e-06
29.1747 | 5.8263 | 0.0022748 | 5.1834e-06 | 1.4825e-09 | 1.4825e-09 | 8.8119e-09 | 99.64% | 20 | 0.072568 | 0 | 0.00027956 | 0 | 0.021618 | 1.7866e-05 | 3.8672e-06
32.8247 | 6.5526 | 0.0028597 | 5.8297e-06 | 1.6673e-09 | 1.6673e-09 | 9.9104e-09 | 99.59% | 20 | 0.081615 | 0 | 0.00031441 | 0 | 0.024313 | 2.246e-05 | 4.8614e-06
36.4749 | 7.2785 | 0.0035067 | 6.4755e-06 | 1.852e-09 | 1.852e-09 | 1.1008e-08 | 99.55% | 20 | 0.090657 | 0 | 0.00034924 | 0 | 0.027006 | 2.7542e-05 | 5.9614e-06
40.1251 | 8.004 | 0.0042146 | 7.1209e-06 | 2.0366e-09 | 2.0366e-09 | 1.2106e-08 | 99.5% | 20 | 0.099693 | 0 | 0.00038405 | 0 | 0.029698 | 3.3102e-05 | 7.1649e-06
43.7754 | 8.7291 | 0.0049822 | 7.766e-06 | 2.2211e-09 | 2.2211e-09 | 1.3202e-08 | 99.46% | 20 | 0.10872 | 0 | 0.00041884 | 0 | 0.032388 | 3.913e-05 | 8.4697e-06
47.4256 | 9.4537 | 0.005808 | 8.4107e-06 | 2.4055e-09 | 2.4055e-09 | 1.4298e-08 | 99.41% | 20 | 0.11775 | 0 | 0.00045361 | 0 | 0.035077 | 4.5616e-05 | 9.8736e-06
51.0758 | 10.1779 | 0.0066909 | 9.055e-06 | 2.5897e-09 | 2.5897e-09 | 1.5394e-08 | 99.37% | 20 | 0.12677 | 0 | 0.00048836 | 0 | 0.037764 | 5.2551e-05 | 1.1375e-05
54.726 | 10.9017 | 0.0076298 | 9.6989e-06 | 2.7739e-09 | 2.7739e-09 | 1.6488e-08 | 99.32% | 20 | 0.13579 | 0 | 0.00052309 | 0 | 0.040449 | 5.9924e-05 | 1.2971e-05
58.3763 | 11.6251 | 0.0086234 | 1.0342e-05 | 2.958e-09 | 2.958e-09 | 1.7582e-08 | 99.28% | 20 | 0.14479 | 0 | 0.0005578 | 0 | 0.043133 | 6.7728e-05 | 1.466e-05
62.0265 | 12.348 | 0.0096705 | 1.0986e-05 | 3.1419e-09 | 3.1419e-09 | 1.8676e-08 | 99.23% | 20 | 0.1538 | 0 | 0.00059249 | 0 | 0.045816 | 7.5952e-05 | 1.644e-05
65.6767 | 13.0705 | 0.01077 | 1.1628e-05 | 3.3257e-09 | 3.3257e-09 | 1.9768e-08 | 99.19% | 20 | 0.1628 | 0 | 0.00062716 | 0 | 0.048496 | 8.4588e-05 | 1.8309e-05
69.3269 | 13.7926 | 0.011921 | 1.2271e-05 | 3.5095e-09 | 3.5095e-09 | 2.086e-08 | 99.14% | 20 | 0.17179 | 0 | 0.0006618 | 0 | 0.051175 | 9.3628e-05 | 2.0266e-05
72.9771 | 14.5142 | 0.013122 | 1.2913e-05 | 3.6931e-09 | 3.6931e-09 | 2.1952e-08 | 99.1% | 20 | 0.18078 | 0 | 0.00069643 | 0 | 0.053853 | 0.00010306 | 2.2308e-05
76.6274 | 15.2354 | 0.014373 | 1.3555e-05 | 3.8766e-09 | 3.8766e-09 | 2.3043e-08 | 99.05% | 20 | 0.18976 | 0 | 0.00073104 | 0 | 0.056529 | 0.00011288 | 2.4433e-05
80.2776 | 15.9562 | 0.015671 | 1.4196e-05 | 4.06e-09 | 4.06e-09 | 2.4133e-08 | 99.01% | 20 | 0.19874 | 0 | 0.00076562 | 0 | 0.059203 | 0.00012308 | 2.6641e-05
83.9278 | 16.6766 | 0.017017 | 1.4837e-05 | 4.2433e-09 | 4.2433e-09 | 2.5222e-08 | 98.96% | 20 | 0.20771 | 0 | 0.00080019 | 0 | 0.061876 | 0.00013365 | 2.8928e-05
87.578 | 17.3966 | 0.018408 | 1.5477e-05 | 4.4265e-09 | 4.4265e-09 | 2.6311e-08 | 98.92% | 20 | 0.21668 | 0 | 0.00083473 | 0 | 0.064548 | 0.00014458 | 3.1294e-05
91.2283 | 18.1161 | 0.019845 | 1.6117e-05 | 4.6096e-09 | 4.6096e-09 | 2.74e-08 | 98.87% | 20 | 0.22564 | 0 | 0.00086926 | 0 | 0.067217 | 0.00015586 | 3.3737e-05
94.8785 | 18.8352 | 0.021326 | 1.6757e-05 | 4.7925e-09 | 4.7925e-09 | 2.8487e-08 | 98.83% | 20 | 0.2346 | 0 | 0.00090376 | 0 | 0.069885 | 0.0001675 | 3.6255e-05
98.5287 | 19.5539 | 0.022851 | 1.7397e-05 | 4.9754e-09 | 4.9754e-09 | 2.9574e-08 | 98.78% | 20 | 0.24355 | 0 | 0.00093825 | 0 | 0.072552 | 0.00017947 | 3.8846e-05
102.1789 | 20.2721 | 0.024417 | 1.8036e-05 | 5.1582e-09 | 5.1582e-09 | 3.066e-08 | 98.74% | 20 | 0.2525 | 0 | 0.00097271 | 0 | 0.075217 | 0.00019177 | 4.1509e-05
105.8292 | 20.99 | 0.026025 | 1.8674e-05 | 5.3408e-09 | 5.3408e-09 | 3.1746e-08 | 98.69% | 20 | 0.26144 | 0 | 0.0010072 | 0 | 0.07788 | 0.0002044 | 4.4243e-05
109.4794 | 21.7073 | 0.027674 | 1.9312e-05 | 5.5233e-09 | 5.5233e-09 | 3.2831e-08 | 98.65% | 20 | 0.27037 | 0 | 0.0010416 | 0 | 0.080542 | 0.00021735 | 4.7045e-05
113.1296 | 22.4243 | 0.029362 | 1.995e-05 | 5.7058e-09 | 5.7058e-09 | 3.3915e-08 | 98.6% | 20 | 0.2793 | 0 | 0.001076 | 0 | 0.083202 | 0.00023061 | 4.9915e-05
116.7798 | 23.1409 | 0.031089 | 2.0588e-05 | 5.8881e-09 | 5.8881e-09 | 3.4999e-08 | 98.56% | 20 | 0.28823 | 0 | 0.0011104 | 0 | 0.085861 | 0.00024417 | 5.2851e-05
120.43 | 23.8571 | 0.032854 | 2.1225e-05 | 6.0703e-09 | 6.0703e-09 | 3.6082e-08 | 98.51% | 20 | 0.29715 | 0 | 0.0011447 | 0 | 0.088518 | 0.00025803 | 5.5852e-05
124.0803 | 24.5728 | 0.034656 | 2.1862e-05 | 6.2524e-09 | 6.2524e-09 | 3.7165e-08 | 98.47% | 20 | 0.30606 | 0 | 0.0011791 | 0 | 0.091174 | 0.00027219 | 5.8915e-05
127.7305 | 25.288 | 0.036495 | 2.2498e-05 | 6.4344e-09 | 6.4344e-09 | 3.8247e-08 | 98.43% | 20 | 0.31497 | 0 | 0.0012134 | 0 | 0.093828 | 0.00028663 | 6.2041e-05
131.3797 | 26.0029 | 0.038369 | 2.3134e-05 | 6.6163e-09 | 6.6163e-09 | 3.9328e-08 | 98.38% | 20 | 0.32388 | 0 | 0.0012477 | 0 | 0.09648 | 0.00030135 | 6.5227e-05
135.0288 | 26.7174 | 0.040278 | 2.377e-05 | 6.7981e-09 | 6.7981e-09 | 4.0408e-08 | 98.34% | 20 | 0.33278 | 0 | 0.001282 | 0 | 0.099131 | 0.00031634 | 6.8472e-05
138.6779 | 27.4314 | 0.042221 | 2.4405e-05 | 6.9798e-09 | 6.9798e-09 | 4.1488e-08 | 98.29% | 20 | 0.34167 | 0 | 0.0013162 | 0 | 0.10178 | 0.0003316 | 7.1775e-05
142.327 | 28.145 | 0.044197 | 2.504e-05 | 7.1614e-09 | 7.1614e-09 | 4.2568e-08 | 98.25% | 20 | 0.35056 | 0 | 0.0013505 | 0 | 0.10443 | 0.00034712 | 7.5135e-05
145.9761 | 28.8582 | 0.046206 | 2.5674e-05 | 7.3428e-09 | 7.3428e-09 | 4.3646e-08 | 98.2% | 20 | 0.35944 | 0 | 0.0013847 | 0 | 0.10707 | 0.0003629 | 7.8551e-05
149.6252 | 29.5709 | 0.048247 | 2.6308e-05 | 7.5242e-09 | 7.5242e-09 | 4.4724e-08 | 98.16% | 20 | 0.36832 | 0 | 0.0014189 | 0 | 0.10972 | 0.00037893 | 8.202e-05
153.2743 | 30.2833 | 0.050319 | 2.6942e-05 | 7.7055e-09 | 7.7055e-09 | 4.5802e-08 | 98.11% | 20 | 0.37719 | 0 | 0.0014531 | 0 | 0.11236 | 0.00039521 | 8.5543e-05
156.9234 | 30.9952 | 0.052422 | 2.7576e-05 | 7.8866e-09 | 7.8866e-09 | 4.6878e-08 | 98.07% | 20 | 0.38606 | 0 | 0.0014872 | 0 | 0.115 | 0.00041172 | 8.9117e-05
160.5726 | 31.7067 | 0.054555 | 2.8209e-05 | 8.0676e-09 | 8.0676e-09 | 4.7955e-08 | 98.03% | 20 | 0.39492 | 0 | 0.0015214 | 0 | 0.11764 | 0.00042847 | 9.2743e-05
164.2217 | 32.4178 | 0.056716 | 2.8841e-05 | 8.2486e-09 | 8.2486e-09 | 4.903e-08 | 97.98% | 20 | 0.40378 | 0 | 0.0015555 | 0 | 0.12028 | 0.00044545 | 9.6418e-05
167.8708 | 33.1284 | 0.058907 | 2.9473e-05 | 8.4294e-09 | 8.4294e-09 | 5.0105e-08 | 97.94% | 20 | 0.41263 | 0 | 0.0015896 | 0 | 0.12292 | 0.00046265 | 0.00010014
171.5199 | 33.8387 | 0.061125 | 3.0105e-05 | 8.6101e-09 | 8.6101e-09 | 5.1179e-08 | 97.89% | 20 | 0.42147 | 0 | 0.0016237 | 0 | 0.12555 | 0.00048008 | 0.00010391
175.169 | 34.5485 | 0.063371 | 3.0737e-05 | 8.7907e-09 | 8.7907e-09 | 5.2253e-08 | 97.85% | 20 | 0.43032 | 0 | 0.0016577 | 0 | 0.12819 | 0.00049771 | 0.00010773
178.8181 | 35.2579 | 0.065643 | 3.1368e-05 | 8.9712e-09 | 8.9712e-09 | 5.3326e-08 | 97.8% | 20 | 0.43915 | 0 | 0.0016918 | 0 | 0.13082 | 0.00051556 | 0.00011159
182.4672 | 35.9669 | 0.067942 | 3.1999e-05 | 9.1516e-09 | 9.1516e-09 | 5.4398e-08 | 97.76% | 20 | 0.44798 | 0 | 0.0017258 | 0 | 0.13345 | 0.00053362 | 0.0001155
186.1163 | 36.6755 | 0.070266 | 3.2629e-05 | 9.3319e-09 | 9.3319e-09 | 5.547e-08 | 97.72% | 20 | 0.45681 | 0 | 0.0017598 | 0 | 0.13608 | 0.00055187 | 0.00011945
189.7654 | 37.3836 | 0.072616 | 3.3259e-05 | 9.5121e-09 | 9.5121e-09 | 5.6541e-08 | 97.67% | 20 | 0.46563 | 0 | 0.0017938 | 0 | 0.13871 | 0.00057032 | 0.00012345
193.4145 | 38.0914 | 0.074989 | 3.3889e-05 | 9.6922e-09 | 9.6922e-09 | 5.7611e-08 | 97.63% | 20 | 0.47444 | 0 | 0.0018277 | 0 | 0.14133 | 0.00058897 | 0.00012748
197.0636 | 38.7987 | 0.077387 | 3.4518e-05 | 9.8722e-09 | 9.8722e-09 | 5.8681e-08 | 97.58% | 20 | 0.48325 | 0 | 0.0018617 | 0 | 0.14396 | 0.0006078 | 0.00013156
200.7128 | 39.5056 | 0.079808 | 3.5147e-05 | 1.0052e-08 | 1.0052e-08 | 5.975e-08 | 97.54% | 20 | 0.49206 | 0 | 0.0018956 | 0 | 0.14658 | 0.00062682 | 0.00013567
204.3619 | 40.2121 | 0.082253 | 3.5776e-05 | 1.0232e-08 | 1.0232e-08 | 6.0818e-08 | 97.5% | 20 | 0.50086 | 0 | 0.0019295 | 0 | 0.1492 | 0.00064601 | 0.00013983
208.011 | 40.9181 | 0.084719 | 3.6404e-05 | 1.0411e-08 | 1.0411e-08 | 6.1886e-08 | 97.45% | 20 | 0.50965 | 0 | 0.0019634 | 0 | 0.15182 | 0.00066538 | 0.00014402
211.6601 | 41.6239 | 0.087207 | 3.7032e-05 | 1.0591e-08 | 1.0591e-08 | 6.2954e-08 | 97.41% | 20 | 0.51844 | 0 | 0.0019972 | 0 | 0.15444 | 0.00068493 | 0.00014825
215.3092 | 42.329 | 0.089717 | 3.7659e-05 | 1.077e-08 | 1.077e-08 | 6.402e-08 | 97.36% | 20 | 0.52722 | 0 | 0.0020311 | 0 | 0.15706 | 0.00070464 | 0.00015252
218.9583 | 43.0339 | 0.092248 | 3.8286e-05 | 1.095e-08 | 1.095e-08 | 6.5086e-08 | 97.32% | 20 | 0.536 | 0 | 0.0020649 | 0 | 0.15967 | 0.00072452 | 0.00015682
222.6074 | 43.7382 | 0.094799 | 3.8913e-05 | 1.1129e-08 | 1.1129e-08 | 6.6152e-08 | 97.28% | 20 | 0.54478 | 0 | 0.0020987 | 0 | 0.16228 | 0.00074455 | 0.00016116
226.2565 | 44.4422 | 0.09737 | 3.9539e-05 | 1.1308e-08 | 1.1308e-08 | 6.7216e-08 | 97.23% | 20 | 0.55355 | 0 | 0.0021325 | 0 | 0.1649 | 0.00076475 | 0.00016553
229.9056 | 45.1459 | 0.099961 | 4.0165e-05 | 1.1487e-08 | 1.1487e-08 | 6.828e-08 | 97.19% | 20 | 0.56231 | 0 | 0.0021662 | 0 | 0.16751 | 0.0007851 | 0.00016993
233.5547 | 45.8489 | 0.10257 | 4.079e-05 | 1.1666e-08 | 1.1666e-08 | 6.9344e-08 | 97.14% | 20 | 0.57107 | 0 | 0.0022 | 0 | 0.17012 | 0.00080559 | 0.00017437
237.2038 | 46.5518 | 0.1052 | 4.1416e-05 | 1.1845e-08 | 1.1845e-08 | 7.0407e-08 | 97.1% | 20 | 0.57982 | 0 | 0.0022337 | 0 | 0.17272 | 0.00082624 | 0.00017884
240.853 | 47.254 | 0.10785 | 4.2041e-05 | 1.2024e-08 | 1.2024e-08 | 7.1469e-08 | 97.06% | 20 | 0.58857 | 0 | 0.0022674 | 0 | 0.17533 | 0.00084703 | 0.00018334
244.5021 | 47.956 | 0.11051 | 4.2665e-05 | 1.2202e-08 | 1.2202e-08 | 7.2531e-08 | 97.01% | 20 | 0.59731 | 0 | 0.0023011 | 0 | 0.17793 | 0.00086796 | 0.00018787
248.1512 | 48.6575 | 0.11319 | 4.3289e-05 | 1.2381e-08 | 1.2381e-08 | 7.3592e-08 | 96.97% | 20 | 0.60605 | 0 | 0.0023347 | 0 | 0.18054 | 0.00088902 | 0.00019243
251.8003 | 49.3585 | 0.11589 | 4.3913e-05 | 1.2559e-08 | 1.2559e-08 | 7.4652e-08 | 96.93% | 20 | 0.61478 | 0 | 0.0023683 | 0 | 0.18314 | 0.00091022 | 0.00019702
255.4494 | 50.0593 | 0.11861 | 4.4536e-05 | 1.2737e-08 | 1.2737e-08 | 7.5712e-08 | 96.88% | 20 | 0.62351 | 0 | 0.002402 | 0 | 0.18574 | 0.00093155 | 0.00020163
259.0985 | 50.7594 | 0.12134 | 4.5159e-05 | 1.2916e-08 | 1.2916e-08 | 7.6771e-08 | 96.84% | 20 | 0.63223 | 0 | 0.0024356 | 0 | 0.18834 | 0.00095301 | 0.00020628
262.7476 | 51.4594 | 0.12409 | 4.5782e-05 | 1.3094e-08 | 1.3094e-08 | 7.7829e-08 | 96.8% | 20 | 0.64095 | 0 | 0.0024692 | 0 | 0.19093 | 0.00097459 | 0.00021095
266.3967 | 52.1587 | 0.12685 | 4.6404e-05 | 1.3272e-08 | 1.3272e-08 | 7.8887e-08 | 96.75% | 20 | 0.64966 | 0 | 0.0025027 | 0 | 0.19353 | 0.0009963 | 0.00021565
270.0458 | 52.8578 | 0.12963 | 4.7026e-05 | 1.3449e-08 | 1.3449e-08 | 7.9944e-08 | 96.71% | 20 | 0.65836 | 0 | 0.0025363 | 0 | 0.19612 | 0.0010181 | 0.00022037
273.6949 | 53.5564 | 0.13242 | 4.7648e-05 | 1.3627e-08 | 1.3627e-08 | 8.1001e-08 | 96.66% | 20 | 0.66707 | 0 | 0.0025698 | 0 | 0.19871 | 0.0010401 | 0.00022512
277.3441 | 54.2545 | 0.13523 | 4.8269e-05 | 1.3805e-08 | 1.3805e-08 | 8.2057e-08 | 96.62% | 20 | 0.67576 | 0 | 0.0026033 | 0 | 0.2013 | 0.0010621 | 0.0002299
280.9932 | 54.9524 | 0.13806 | 4.889e-05 | 1.3982e-08 | 1.3982e-08 | 8.3112e-08 | 96.58% | 20 | 0.68445 | 0 | 0.0026368 | 0 | 0.20389 | 0.0010843 | 0.00023469
284.6423 | 55.6497 | 0.14089 | 4.951e-05 | 1.416e-08 | 1.416e-08 | 8.4167e-08 | 96.53% | 20 | 0.69314 | 0 | 0.0026702 | 0 | 0.20648 | 0.0011066 | 0.00023952
288.2914 | 56.3467 | 0.14374 | 5.013e-05 | 1.4337e-08 | 1.4337e-08 | 8.5221e-08 | 96.49% | 20 | 0.70182 | 0 | 0.0027037 | 0 | 0.20907 | 0.0011289 | 0.00024436
291.9405 | 57.0432 | 0.1466 | 5.075e-05 | 1.4514e-08 | 1.4514e-08 | 8.6274e-08 | 96.45% | 20 | 0.7105 | 0 | 0.0027371 | 0 | 0.21165 | 0.0011514 | 0.00024923
295.5896 | 57.7393 | 0.14948 | 5.1369e-05 | 1.4692e-08 | 1.4692e-08 | 8.7327e-08 | 96.4% | 20 | 0.71917 | 0 | 0.0027705 | 0 | 0.21423 | 0.001174 | 0.00025412
299.2387 | 58.4351 | 0.15237 | 5.1988e-05 | 1.4869e-08 | 1.4869e-08 | 8.838e-08 | 96.36% | 20 | 0.72783 | 0 | 0.0028039 | 0 | 0.21682 | 0.0011967 | 0.00025903
302.8878 | 59.1304 | 0.15527 | 5.2607e-05 | 1.5045e-08 | 1.5045e-08 | 8.9431e-08 | 96.32% | 20 | 0.73649 | 0 | 0.0028372 | 0 | 0.2194 | 0.0012195 | 0.00026396
306.5369 | 59.8254 | 0.15818 | 5.3225e-05 | 1.5222e-08 | 1.5222e-08 | 9.0482e-08 | 96.27% | 20 | 0.74515 | 0 | 0.0028706 | 0 | 0.22197 | 0.0012424 | 0.00026891
310.186 | 60.5198 | 0.16111 | 5.3843e-05 | 1.5399e-08 | 1.5399e-08 | 9.1533e-08 | 96.23% | 20 | 0.7538 | 0 | 0.0029039 | 0 | 0.22455 | 0.0012653 | 0.00027388
313.8351 | 61.2139 | 0.16404 | 5.446e-05 | 1.5576e-08 | 1.5576e-08 | 9.2582e-08 | 96.19% | 20 | 0.76244 | 0 | 0.0029372 | 0 | 0.22713 | 0.0012884 | 0.00027887
317.4843 | 61.9076 | 0.16699 | 5.5077e-05 | 1.5752e-08 | 1.5752e-08 | 9.3632e-08 | 96.14% | 20 | 0.77108 | 0 | 0.0029705 | 0 | 0.2297 | 0.0013115 | 0.00028388
321.1334 | 62.6008 | 0.16995 | 5.5694e-05 | 1.5929e-08 | 1.5929e-08 | 9.468e-08 | 96.1% | 20 | 0.77972 | 0 | 0.0030037 | 0 | 0.23227 | 0.0013348 | 0.00028891
324.7825 | 63.2937 | 0.17291 | 5.6311e-05 | 1.6105e-08 | 1.6105e-08 | 9.5728e-08 | 96.06% | 20 | 0.78835 | 0 | 0.003037 | 0 | 0.23484 | 0.0013581 | 0.00029395
328.4316 | 63.9861 | 0.17589 | 5.6927e-05 | 1.6281e-08 | 1.6281e-08 | 9.6775e-08 | 96.02% | 20 | 0.79697 | 0 | 0.0030702 | 0 | 0.23741 | 0.0013815 | 0.00029902
332.0807 | 64.6783 | 0.17888 | 5.7542e-05 | 1.6457e-08 | 1.6457e-08 | 9.7822e-08 | 95.97% | 20 | 0.80559 | 0 | 0.0031034 | 0 | 0.23998 | 0.0014049 | 0.0003041
335.7298 | 65.3698 | 0.18188 | 5.8158e-05 | 1.6633e-08 | 1.6633e-08 | 9.8868e-08 | 95.93% | 20 | 0.81421 | 0 | 0.0031366 | 0 | 0.24255 | 0.0014285 | 0.0003092
339.3789 | 66.0611 | 0.18489 | 5.8773e-05 | 1.6809e-08 | 1.6809e-08 | 9.9913e-08 | 95.89% | 20 | 0.82282 | 0 | 0.0031698 | 0 | 0.24511 | 0.0014521 | 0.00031431
343.028 | 66.7519 | 0.18791 | 5.9387e-05 | 1.6985e-08 | 1.6985e-08 | 1.0096e-07 | 95.84% | 20 | 0.83142 | 0 | 0.0032029 | 0 | 0.24767 | 0.0014758 | 0.00031944
346.6771 | 67.4423 | 0.19093 | 6.0001e-05 | 1.716e-08 | 1.716e-08 | 1.02e-07 | 95.8% | 20 | 0.84002 | 0 | 0.0032361 | 0 | 0.25024 | 0.0014996 | 0.00032459
350.3262 | 68.1323 | 0.19397 | 6.0615e-05 | 1.7336e-08 | 1.7336e-08 | 1.0305e-07 | 95.76% | 20 | 0.84862 | 0 | 0.0032692 | 0 | 0.2528 | 0.0015234 | 0.00032975
353.9753 | 68.8218 | 0.19701 | 6.1229e-05 | 1.7511e-08 | 1.7511e-08 | 1.0409e-07 | 95.71% | 20 | 0.8572 | 0 | 0.0033022 | 0 | 0.25535 | 0.0015473 | 0.00033492
357.6245 | 69.5112 | 0.20007 | 6.1842e-05 | 1.7687e-08 | 1.7687e-08 | 1.0513e-07 | 95.67% | 20 | 0.86579 | 0 | 0.0033353 | 0 | 0.25791 | 0.0015713 | 0.00034011
361.2736 | 70.1998 | 0.20313 | 6.2455e-05 | 1.7862e-08 | 1.7862e-08 | 1.0617e-07 | 95.63% | 20 | 0.87437 | 0 | 0.0033684 | 0 | 0.26047 | 0.0015954 | 0.00034532
364.9227 | 70.8882 | 0.2062 | 6.3067e-05 | 1.8037e-08 | 1.8037e-08 | 1.0721e-07 | 95.59% | 20 | 0.88294 | 0 | 0.0034014 | 0 | 0.26302 | 0.0016195 | 0.00035054

## ModelII
| Horizontal Subsurface Flow Wetland, Series-Model II | [6 empty] | Wetlands I and II combined
[12 empty] | Wetland II | [12 empty] | Wetland II |  |  | Wetland II
[8 empty] | Steady-State Mass Balance | Flux |  | %
[12 empty] | Concentrations & Masses | Concentration |  | Mass |  | Mass % | Toxicity |  | Temporal Response | t1/2 |  | t95% |  | Fluxes
[8 empty] | inflow (g/day) | 20 |  | 100%
[12 empty] | Vegetated Rooting Medium | 1.4076 | g/kg | 141466.9294 | g | 99.99% | Toxicity Expected in Microbes | unknown | Vegetated Rooting Medium | 6380.9278 | d | 27623.0642 | d | inflow (g/day) | 15.364 | g/d | Rooting Medium | outflow (g/day) | 10.0547 | g/d | Emergent Vegetation | emergent vegetation to air transport | 0 | g/d
[8 empty] | outflow (g/day) | 10.0547 |  | 50.27% | Emergent Vegetation | 0.0060262 | g/kg | 12.0523 | g | 0.008519% | Toxicity Expected in Vegetation | unknown | Emergent Vegetation | 123.3096 | d | 533.8078 | d | outflow (g/day) | 10.0547 | g/d |  | burial | 0 | g/d |  | transformation in emergent vegetation | 0.055682 | g/d
[8 empty] | emergent vegetation to air transport (g/day) | 0.059188 |  | 0.2959% | Insterstitial (pore) water | 0.0012568 | g/L |  |  |  | Toxicity Expected in benthic invertebrates | unknown | Phytoplankton | na | d | na | d | burial (g/day) | 0 | g/d |  | rhizome to emergent vegetation transport (g/day) | 0.067734 | g/d |  | growth dilution emergent vegetation | 0.012052 | g/d
[8 empty] | transformation in vegetated rooting medium (g/day) | 9.8184 |  | 49.09% | Phytoplankton | 0.00035945 | g/kg | [5 empty] | Zooplankton | na | d | na | d | rhizome to emergent vegetation transport (g/day) | 0.067734 | g/d |  | transformation in vegetated rooting medium | 5.2416 | g/d
[8 empty] | transformation in emergent vegetation (g/day) | 0.10434 |  | 0.5217% | Zooplankton | 0.00035945 | g/kg | [5 empty] | Invertebrates | na | d | na | d | emergent vegetation to air transport (g/day) | 0 | g/d
[8 empty] | growth dilution emergent vegetation (g/day) | 0.022584 |  | 0.1129% | Invertebrates | 0.0021366 | g/kg |  |  |  | % Toxicity Expected in Micro-Organisms | unknown | [5 empty] | transformation in vegetated rooting medium (g/day) | 5.2416 | g/d
[8 empty] | burial (g/day) | 0 |  | 0% | [6 empty] | % Toxicity Expected in Vegetation | unknown | [5 empty] | transformation in emergent vegetation (g/day) | 0.055682 | g/d
[12 empty] | Total |  |  | 141478.9817 | g |  | % Toxicity Expected in benthic invertebrates | unknown | [5 empty] | growth dilution emergent vegetation (g/day) | 0.012052 | g/d
[8 empty] | Total Outflux (g/day) | 20.0592 |  | 100.3%
| 0 | [23 empty] | Total Combined Fluxes
[25 empty] | Vegetated Rooting Medium Influx | 15.364 | g/d
[25 empty] | Vegetated Rooting Medium Outflux | 15.364 | g/d
[8 empty] | Removal Efficiency | [16 empty] | Emergent Vegetation Influx | 0.067734 | g/d
[25 empty] | Emergent Vegetation Outflux | 0.067734 | g/d
15.364 | [7 empty] | Steady-State Removal Efficiency | 49.73%
|  |  | 0.055682 |  |  |  |  | % Biotransformed |  | 49.61%
[8 empty] | % Loss through Removal |  | 0.2959%
[8 empty] | % Pseudo Loss through biomass increase |  | 0.1129%
[8 empty] | % Remaining | 50.27%
0.067734
10.0547
10.0547
| 0 |  | 5.2416
Contaminant-Specific Properties | Symbol | Value | Action | help
contaminant name | Name | Arsenic | Enter
molecular weight (g/mol) | MolW | 77.95 | Enter
contaminant is an organic substance (Y or N) | Organic | N | Enter
contaminant half life in water (day) | hlw | 15 | Enter
contaminant half-life in emergent parts of vegetation (day) | hlemerged | 150 | Enter
LC5 or EC5 (water) in micro-organisms (g/L water) | LC5Micro | na | Enter
LC5 or EC5 (water) in vegetation (g/L water) | LC5Veg | na | Enter
LC5 (sediment) in benthic invertebrates (g/kg sediment dw) | LC5Benthos | na | Enter
concentration in water inflow (g/L) | Cin | 70.9024 | Enter
water solubility of contaminant (g/L) | SolWater | 1e-06 | Enter
density of pure contaminant | dcontaminant | 5.776 | Enter
initial mass of contaminant in vegetated rooting medium (g) | Msi | 0 | Enter
-- For Organic Substances (neutral or ionic) --
Henry's Law Constant (Pa.m3/mol) | H | 1 | Do Not Enter
log Kow (for neutral organic) or log D (for organic acid or base) of the contaminant (unitless) | logKow | 2 | Do Not Enter
Solids organic carbon to octanol equivalency factor | SOCOW | 3 | Do Not Enter
DOC-octanol proportionality constant (unitless) | adoc | 0.08 | Do Not Enter
Vegetation organic carbon to octanol equivalency factor | VOCOW | 0.35 | Do Not Enter
-- For Non-Organic Substances (neutral or ionic) --
Air-Water Distribution Coefficient (L/L) | DAirWater | na | Enter
Rooting Solids-Water Distribution Coefficient (L/kg dw) | DRootingSolidsWater | 6190 | Enter
Vegetation-Water Distribution Coefficient (L/kg ww) | DVegWater | 2096 | Enter
Phytoplankton-Water Distribution Coefficient (L/kg ww) | DPhytoWater | 0.286 | Enter
Zooplankton-Water Distribution Coefficient (L/kg ww) | DZooWater | 0.286 | Enter
Benthos-Water Distribution Coefficient (L/kg ww) | DBenthosWater | 1.7 | Enter
System-Specific Characteristics
wetland name | NameWetLand | Horizontal Subsurface Flow Wetland, Series-Model II | Enter
vegetation name | NameVegetation | Typha latifolia | Enter
phytoplankton name | NamePhytoplankton | Phytoplankton | Enter
zooplankton name | NameZooplankton | Zooplankton | Enter
benthic invertebrate name | NameBenthos | Invertebrates | Enter
rooting medium surface area (m^2) | Sas | 100 | Enter
depth of rooting medium (m) | Ds | 1 | Enter
weight of rhizomes of one plant (kg/plant) | WeightRhizomes | 0.2 | Enter
weight of emerged part of one plant (kg/plant) | WeightEmerged | 0.8 | Enter
surface area-volume ratio for emergent vegetation (m^2/m^3) | AreaVolEV | 1803 | Enter
Number of plants per m^2 (1/m^2) | NumberOfPlants | 25 | Enter
water inflow (L/day) | F | 14000 | Calculated
concentration of solids in rooting medium (kg/L) | Css | 0.18 | Enter
density of suspended solids (kg/L) | dpw | 1.5 | Enter
density of rooting medium solids (kg/L) | dss | 1.85 | Enter
density of vegetation (kg/L) | dv | 1 | Enter
organic carbon content of rooting medium solids (unitless) | Ocss | 0.04 | Do Not Enter
organic carbon content of vegetation (unitless) | Ocv | 0.08 | Do Not Enter
density of organic carbon (kg/L) | doc | 1 | Do Not Enter
sediment burial rate (m/day) | vaccretion | 0 | Enter
atmospheric pressure (atm) | S | 1 | Enter
pH of water | pH | 7 | Enter
water temperature (degC) | Tw | 12 | Enter
plant-side evapotransporation mass transfer coefficient (m/day) | vTplantside | 1 | Do Not Enter
air-side evapotransporation mass transfer coefficient (m/day) | vTairside | 1 | Do Not Enter
water transport in xylem (L/day) | Qw | 2.4 | Enter
growth emergent vegetation (1/day) | kgev | 0.001 | Enter
Food Web Model Input Parameters
| Parameter | Phytoplankton | Zooplankton | Invertebrates | Action
weight of biota (kg) | Wb | ------ | 1e-07 | 0.0001 | Enter
lipid fraction in biota (kg/kg) | vlb | 0.5% | 3% | 3% | Enter
nonlipid organic matter fraction in biota (kg/kg) | vnb | 20% | 20% | 20% | Enter
water fraction in biota (kg/kg) | vwb | 79.5% | 77% | 77% | Enter
nonlipid organic matter-octanol proportionality constant (unitless) | beta | 0.35 | 0.035 | 0.035 | Enter
dietary absorption efficiency of lipid (%) | el | 75% | 72% | 75% | Enter
dietary absorption efficiency of nonlipid organic matter (%) | en | 75% | 72% | 75% | Enter
dietary absorption efficiency of water (%) | eww | 25% | 25% | 25% | Enter
particle scavenging efficiency (%) | sigma | 100% | 100% | 100% | Enter
resistance to contaminant uptake through the aqueous (unitless) | A | 6e-05 | NA | NA | Enter
resistance to contaminant uptake through the organic phase (unitless) | B | 5.5 | NA | NA | Enter
invertebrate growth rate coefficient (T <17.5 deg C) (unitless) | Igr | NA | 0.000502 | 0.000502 | Enter
invertebrate growth rate coefficient (T >17.5 deg C) (unitless) | Fgr | NA | 0.00251 | 0.00251 | Enter
constant Aew (unitless) | Aew | 1.85 | 1.85 | 1.85 | Enter
constant Bew (unitless) | Bew | 155 | 155 | 155 | Enter
constant Aed (unitless) | Aed | NA | 3e-07 | 3e-07 | Enter
constant Bed (unitless) | Bed | NA | 2 | 2 | Enter
metabolic transformation rate constant (1/day) | km | 0 | 0 | 0 | Enter
Food Web Structure
|  | Phytoplankton | Zooplankton | Invertebrates | Action
| rooting medium | n/a | n/a | 100% | Enter
| Phytoplankton | 0% | 100% | 0% | Enter
| Zooplankton |  | 0% | 0% | Enter
Temporal Simulation
Time Step (days) | dt | 0.5 | Enter or Calculate
Length of Simulation (days) | SimLength | 365 | Press "Run Simulation" to input SimLength
Calculated Parameters
Octanol-water partition coefficient (unitless) | Kow | na | Calculated
organic carbon-water partition coefficient (L/Kg) | Koc | na | Calculated
Air-Water Distribution Coefficient (L/L) | Kaw | na | Calculated
Rooting medium Solids-water partition coefficient (L/kg dw) | Kps | 6190 | Calculated |  |  |  | 163316.0202
Dissolved Organic Matter Water Partition Coefficient | Kdom | na | Calculated
vegetation to air partition coefficient(L/kg) | Kvegair | na | Calculated
vegetation-water partition coefficient (L/kg) | Kvegwater | 2096 | Calculated
plant organic carbon-water partition coefficient | Kocveg | na | Calculated
Vegetation-Air Distribution Coefficient (L/kg ww) | DVegAir | na | Calculated
log transformed rooting medium organic carbon-water partition coefficient | logKoc | na | Calculated
log Air-Water Distribution Coefficient (L/L) | logKaw | na | Calculated
log Rooting medium Solids-water partition coefficient (L/kg dw) | logKps | 3.7917 | Calculated
log Dissolved Organic Matter Water Partition Coefficient | logKdom | na | Calculated
log transformed vegetation to air partition coefficient | logKva | na | Calculated
log vegetation-water partition coefficient | logKvegwater | 3.3214 | Calculated
log plant organic carbon-water partition coefficient | logKocveg | na | Calculated
log Koa of the contaminant (unitless) | logKoa | na | Calculated
total external loading (g/day) | L | 15.364 | Outflow from Model I
water out-flow (L/day) | Fout | 8000 | Calculated
sediment burial rate (kg/day) | vb | 0 | Calculated
temperature dependence of Henry law constant (H) | lnHTw | -0.92035 | Calculated | Not Used
contaminant fraction of (freely dissolved) contaminant in water of vegetated rooting medium (unitless) | fDS | 0.00080199 | Calculated
contaminant fraction in solids of vegetated rooting medium | fSS | 0.98989 | Calculated
contaminant fraction in vegetation of vegetated rooting medium | fVS | 0.0093107 | Calculated
burial flux of sediment solids (kg/day) | BurFlux | 0 | Calculated
temperature dependence of Henry law constant (H) | HTw | 0.39838 | Calculated
volume of vegetated rooting medium (m^3) | Vs | 100.5 | Calculated
volume of rooting medium (m^3) | Vrm | 100 | Calculated
volume of solids in vegetated rooting medium (m^3) | Vsss | 9.7297 | Calculated
volume of water in vegetated rooting medium (m^3) | Vsw | 90.2703 | Calculated
evapotransporation mass transfer coefficient (m/day) | vT | na | Calculated
contaminant fraction in water of vegetation | fWVeg | 0.92 | Calculated
contaminant fraction in organic carbon of vegetation | fOCVeg | 0.08 | Calculated
volume of emergent vegetation (m^3) | Vev | 2 | Calculated
volume of rhizomes (m^3) | Vrv | 0.5 | Calculated
emergent vegetation surface area (m^2) | Sev | 3606 | Calculated
Rate Constants
outflow (1/day) | ko | 7.1074e-05 | Calculated
burial (1/day) | kB | 0 | Calculated
rhizome to emergent vegetation transport (1/day) | krvev | 4.788e-07 | Calculated
emergent vegetation to air transport (1/day) | kevair | 0 | Calculated
transformation in vegetated rooting medium (1/day) | ksr | 3.7052e-05 | Calculated
transformation in emergent vegetation (1/day) | kevr | 0.00462 | Calculated
Solving the Mass Balance
rooting medium depuration (1/day) | AAA | 0.0001086 | Calculated
emergent plant depuration (1/day) | DDD | 0.00562 | Calculated
Steady State Solution
total mass of contaminant in vegetated rooting medium (g) | Ms | 141466.9294 | Calculated
total mass of contaminant in emergent vegetation (g) | Mev | 12.0523 | Calculated
total mass of contaminant in rhizomes (g) | Mrva | 1317.1608 | Calculated
Concentrations
concentration of contaminant in vegetated rooting medium (g/kg dry) | Cs | 1.4076 | Calculated
concentration of contaminant in solids of vegetated rooting medium (g/kg dry) | Cssolids | 7.7798 | Calculated
concentration of contaminant in water of vegetated rooting medium (g/L) | Cswater | 0.0012568 | Calculated
concentration of contaminant in vegetation of vegetated rooting medium (g/kg dry) | Csveg | 2.6343 | Calculated
concentration of contaminant in solids of rooting medium normalized to organic carbon (g/kg OC) | Csoc | 194.4949 | Calculated
concentration of contaminant in vegetation of rooting medium normalized to organic carbon (g/kg OC) | Csvegoc | 32.929 | Calculated
concentration of contaminant in emergent vegetation (g/kg) | Cev | 0.0060262 | Calculated
Fluxes
inflow (g/day) | InFlowFlux | 15.364 | Outflow from Model I
outflow (g/day) | OutflowFlux | 10.0547 | Calculated
burial (g/day) | BurialFlux | 0 | Calculated
rhizome to emergent vegetation transport (g/day) | RhizomeToEmergentVegetationFlux | 0.067734 | Calculated
emergent vegetation to air transport (g/day) | EmergentVegetationToAirFlux | 0 | Calculated
transformation in vegetated rooting medium (g/day) | TransformationInVegetatedRootingMediumFlux | 5.2416 | Calculated
transformation in emergent vegetation (g/day) | TransformationInEmergentVegetationFlux | 0.055682 | Calculated
growth dilution emergent vegetation (g/day) | GrowthDilutionEmergentVegFlux | 0.012052 | Calculated
Vegetated Rooting Medium Influx (g/day) | VegetatedRootingMediumInflux | 15.364 | Calculated
Vegetated Rooting Medium Outflux (g/day) | VegetatedRootingMediumOutflux | 15.364 | Calculated
Emergent Vegetation Influx (g/day) | EmergentVegetationInflux | 0.067734 | Calculated
Emergent Vegetation Outflux (g/day) | EmergentVegetationOutflux | 0.067734 | Calculated
Temporal Simulation
Mass of chemical in vegetated rooting medium (g) | SimMs | 5506.1724 | RunSim
Mass of chemical in emergent vegetation (g) | SimMev | 0.27118 | RunSim
Concentration of chemical in vegetated rooting medium (g/m3) | SimCs | 55.0617 | RunSim
Concentration of chemical in emergent vegetation (g/m3) | SimCev | 0.13559 | RunSim
concentration of contaminant in pore water (g/L) | SimCwdp | 4.8918e-05 | RunSim
concentration of contaminant in phytoplankton (g/kg ww) | SimCphyto | 1.3991e-08 | RunSim
concentration of contaminant in zooplankton (g/kg ww) | SimCzoo | 1.3991e-08 | RunSim
concentration of contaminant in Benthos (g/kg ww) | SimCbenthos | 8.3161e-08 | RunSim
Food-Web | Foodweb calculations are invalid with inorganic substances.
Definition | Parameter | Phytoplankton | Zooplankton | Invertebrates
mass of lipid in organism (kg) | Vl | NA | 3e-09 | 3e-06 | Calculated
mass of NLOM in organism (kg) | Vnlom | NA | 2e-08 | 2e-05 | Calculated
mass of water in organism (kg) | Vw | NA | 7.7e-08 | 7.7e-05 | Calculated
gill uptake rate constant (l/(kg.day)) | k1 | #VALUE! | #VALUE! | #VALUE! | Calculated
dietary uptake rate constant (kg/(kg.day) | kd | 0 | #VALUE! | #VALUE! | Calculated
gill elimination rate constant (1/day) | k2 | #VALUE! | #VALUE! | #VALUE! | Calculated
fecal egestion rate constant (1/day) | ke | NA | #VALUE! | #VALUE! | Calculated
growth dilution rate constant (1/day) | kg | 0.1 | 0.01261 | 0.0031674 | Calculated
total elimination rate constant (1/day) | ktotal | #VALUE! | #VALUE! | #VALUE! | Calculated
time to reach 95% of steady-state (day) | t95 | #VALUE! | #VALUE! | #VALUE! | Calculated
kd/kg (max theoretical BMF) | max BMF | NA | #VALUE! | #VALUE! | Calculated
kd/ktotal (kg diet/kg predator) (kg diet/kg predator) | BMF | NA | #VALUE! | #VALUE! | Calculated
biota-water partition coefficient (unitless) | Kbw | NA | #VALUE! | #VALUE! | Calculated
phytoplankton-water partition coefficient (unitless) | Kpw | #VALUE! | ------ | ------ | Calculated
gut-biota partition coefficient (unitless) | Kgb | NA | #VALUE! | #VALUE! | Calculated
gill ventilation rate (L/day) | Gv | NA | 0.0036719 | 0.32726 | Calculated
feeding rate (kg/day) | Gd | NA | 5.0712e-08 | 1.7993e-05 | Calculated
fecal egestion rate (kg/day) | Gf | NA | 3.3148e-08 | 1.3135e-05 | Calculated
efficiency of contaminant transfer via gill (%) | Ew | NA | #VALUE! | #VALUE! | Calculated
efficiency of contaminant transfer via intestinal tract (%) | Ed | NA | #VALUE! | #VALUE! | Calculated
lipid fraction in diet (kg/kg) | vld | NA | 0.5% | 0% | Calculated
lipid fraction in gut (kg/kg) | vlg | NA | 0.0021418 | 0 | Calculated
nonlipid organic matter fraction in diet (kg/kg) | vnd | NA | 20% | 4% | Calculated
nonlipid organic matter fraction in gut (kg/kg) | vng | NA | 0.085673 | 0.013699 | Calculated
water fraction in diet (kg/kg) | vwd | NA | 79.5% | 96% | Calculated
water fraction in gut (kg/kg) | vwg | NA | 0.91219 | 0.9863 | Calculated
water fraction in phytoplankton (kg/kg) | vwp | NA | ------ | ------ | Calculated
dissolved oxygen concentration (mg O2/L) | Cox | NA | 10.7457 | 10.7457 | Calculated
oxygen consumption (mg O2/day) | Vox | NA | 0.02762 | 2.4616 | Calculated
concentration at steady-state (g/kg ww) |  | 0.00035945 | 0.00035945 | 0.0021366 | Calculated
BAF at steady-state (L/kg) | BAF | 0.286 | 0.286 | 1.7 | Calculated
BAF (freely dissolved) at steady-state (L/kg) |  | 0.286 | 0.286 | 1.7 | Calculated
BSAF at steady-state (kg OC/kg lipid) | BSAF |  | 6.1605e-05 | 0.00036618 | Calculated
lipid equivalent concentration in organism (g/kg eq lipi) | Clpredator | #VALUE! | #VALUE! | #VALUE! | Calculated
lipid equivalent concentration in prey (g/kg eq lip) | Clprey |  | #VALUE! | 35.1908 | Calculated
BMF (kg eq lipid/kg eq lipid) | BMF |  | #VALUE! | #VALUE! | Calculated
organism-water fugacity ratio at steady-state (unitless) | BAF |  | #VALUE! | #VALUE! | Calculated
BAF at steady-state (Concentration in biota/Total Concentration in Water) | BAF | logBAF
Phytoplankton | 0.286 | -0.54363 | Calculated
Zooplankton | 0.286 | -0.54363 | Calculated
Invertebrates | 1.7 | 0.23045 | Calculated
Concentrations
concentration of contaminant in pore water (g/L) | Cwdp | 0.0012568 | Calculated
concentration of contaminant in phytoplankton (g/kg ww) | Cp | 0.00035945 | Calculated
concentration of contaminant in zooplankton (g/kg ww) | Cz | 0.00035945 | Calculated
concentration of contaminant in Benthos (g/kg ww) | Cb | 0.0021366 | Calculated
concentration of contaminant in prey item for Zooplankton (g/kg food) | PCDIz | na | Calculated
concentration of contaminant in prey item for Benthos (g/kg food) | PCDIb | na | Calculated
Note on D51: Enter name of chemical.
Note on D52: Enter Molecular Weight in g/mol.
Note on D53: If chemical is an organic substance enter y. Otherwise enter n.
Note on D55: Enter the transformation or biodegradation rate of the substance in the form of a first order kinetic half-life time in units of days
Note on D56: Enter the transformation or degradation rate of the substance in the form of a first order kinetic half-life time in units of days.
Note on D58: Enter the preferred LC5 or EC5 from toxicity test(s) in micro-organisms. The concentration is a concentration in water. If unavailable enter na. If the LC50 or EC50 are available, you can estimate the LC5 or EC5 by dividing the LC50 or EC50 by 10.
Note on D59: Enter the preferred LC5 or EC5 from toxicity test(s) in aquatic macrophytes. The concentration is a concentration in water. If unavailable enter na. If the LC50 or EC50 are available, you can estimate the LC5 or EC5 by dividing the LC50 or EC50 by 10.
Note on D60: Enter the preferred LC5 or EC5 from toxicity test(s) in benthic invertebrates. The concentration is a concentration in sediment solids. If unavailable enter na. If the LC50 or EC50 are available, you can estimate the LC5 or EC5 by dividing the LC50 or EC50 by 10.
Note on D62: Enter the total concentration of the contaminant in the waste water that is entering the wetland.
Note on D63: Enter the solubility of the contaminant in water at the relevant temperature, pressure and pH.
Note on D64: Enter the density of the substance at the relevant temperature, pressure and pH. If unavailable, leave blank.
Note on D65: For temporal simulations only: Enter the initial mass of the contaminant in the wetland rooting medium compartment at the start of the simulation period. Using 0 assumes no significant initial mass of the substance in the wetland. If unavailable use 0.
Note on D68: Enter the Henry Law Constant of the contaminant at the relevant temperature, pressure and pH. Consider EpiSuite for determining H.
Note on D69: Enter the log Kow of the contaminant in water at the relevant temperature, pressure and pH. For ionizing substances enter log D at the appropriate pH. Consider EpiSuite for finding log Kow and ChemSilico for estimating log D.
Note on D70: Use 0.35 as the default value. Based on Seth and Mackay 1999.
Note on D71: Use 0.08 as the default value. Based on Burkhard et al. (2000).
Note on D72: Use 0.35 as the default value. Based on Seth and Mackay 1999.
Note on D75: For substances for which environmental distribution coefficients cannot be estimated using the available algorithms in this model, enter y in cell C57 and enter an empirically derived distribution coefficient. Enter na if the substance does not partition into the air phase.
Note on D76: For substances for which environmental distribution coefficients cannot be estimated using the available algorithms in this model, enter y in cell C57 and enter an empirically derived distribution coefficient.
Note on D77: For substances for which environmental distribution coefficients cannot be estimated using the available algorithms in this model, enter y in cell C57 and enter an empirically derived distribution coefficient.
Note on D78: For substances for which environmental distribution coefficients cannot be estimated using the available algorithms in this model, enter y in cell C57 and enter an empirically derived distribution coefficient. Enter na if the substance does not partition into the air phase.
Note on D79: For substances for which environmental distribution coefficients cannot be estimated using the available algorithms in this model, enter y in cell C57 and enter an empirically derived distribution coefficient. Enter na if the substance does not partition into the air phase.
Note on D80: For substances for which environmental distribution coefficients cannot be estimated using the available algorithms in this model, enter y in cell C57 and enter an empirically derived distribution coefficient. Enter na if the substance does not partition into the air phase.
Note on D83: Enter a name for the wetland. Note that this model is for a vertical subsurface flow wetland.
Note on D84: Enter a name for plant species used in the wetland. Examples of aquatic plant species typical in North American wetlands are: Typha spp. (cattail), Phragmites spp. (reed), Scirpus spp.(bulrush)
Note on D85: Enter a name for phytoplankton or algae species in the wetland. Default is Phytoplankton
Note on D86: Enter a name for zooplankton species in the wetland. Default is Zooplankton
Note on D87: Enter a name for invertebrate species in the rooting medium of the wetland. Default is Benthos.
Note on D88: Enter the surface area of rooting medium in the wetland in m^2.
Note on D89: Enter the depth of the rooting medium in the wetland. E.g. Extensive rhizome network and roots extend to depths up to 1 metre for mature Typha latifolia.
Note on D90: Trapp and McFarlane (1995) illustrative plant system
Note on D91: Trapp and McFarlane (1995) illustrative plant system. Assumes 100% emergent. Stem and leaves.
Note on D92: Trapp and McFarlane (1995) illustrative plant system. SA/V (stem+ leaves) Assumes 100% emergent.
Note on D93: Typha latifolia: 40 – 50 stems/m2 Scirpus acutus: 100 – 300 stems/m2 50% plant coverage improves microbial activity (Ibekwe at al., 2006).
Note on D94: Enter water inflow into wetland (L/day)
Note on D95: Enter concentration of solids in wetland rooting medium (kg/L).
Note on D96: Enter the density of suspended solids in the water inflow (kg/L).
Note on D97: Enter the density of solids in the wetland rooting medium (kg/L).
Note on D98: Enter the density of vegetation material (kg/L).
Note on D99: Enter the fraction of organic carbon in the rooting medium solids.
Note on D100: Enter the fraction of organic carbon in vegetation of the wetland.
Note on D101: Enter the density of organic carbon. Default value is 1.0 kg/L.
Note on D102: Enter burial mass transfer coefficient for sediment/rooting medium in wetland.
Note on D104: Enter atmospheric pressure. Default value is 1 atm.
Note on D105: Enter the pH of water in wetland. Default value is neutral pH (7.00).
Note on D106: Enter temperature of water in degrees Celsius.
Note on D107: Enter evapotranspiration mass transfer coefficient from plant to atmosphere.
Note on D108: Enter evapotranspiration mass transfer coefficient from atmosphere to plant.
Note on D109: Enter rate of water transport through xylem of plant. Default value estimated from Trapp and McFarlane (1995) illustrative plant with total foliage area of 0.05m2.
Note on D110: Enter rate of growth of emergent fraction of vegetation (/day)
inflow
outflow
Rooting Medium
Emergent Vegetation
Run Simulation

## Simulation OutputII
Time (days) | Crm (g/m3) | Cev (g/m3) | Cwdp (g/L) | Cphyto (g/kg-ww) | Czoo (g/kg-ww) | Cbenthos (g/kg-ww) | %Removal | InflowFlux (g/day) | OutflowFlux (g/day) | BurialFlux (g/day) | RhizomeEmergentVegFlux (g/day) | EmergentVegAirFlux (g/day) | TransformVegRootingMediumFlux (g/day) | TransformEmergentVegFlux (g/day) | GrowthEmerVegFlux (g/day) | SimLength | LC50Benthos
3 | 0.53765 | 1.9218e-05 | 4.7767e-07 | 1.3661e-10 | 1.3661e-10 | 8.1203e-10 | 99.98% | 15.364 | 0.0038213 | 0 | 2.5743e-05 | 0 | 0.0019921 | 1.7758e-07 | 3.8437e-08 | 0 | na
6.5 | 1.0751 | 8.2726e-05 | 9.5515e-07 | 2.7317e-10 | 2.7317e-10 | 1.6238e-09 | 99.95% | 15.364 | 0.0076412 | 0 | 5.1476e-05 | 0 | 0.0039834 | 7.6439e-07 | 1.6545e-07 | 365 | na
10 | 1.6123 | 0.00018964 | 1.4325e-06 | 4.0968e-10 | 4.0968e-10 | 2.4352e-09 | 99.93% | 15.364 | 0.01146 | 0 | 7.7199e-05 | 0 | 0.005974 | 1.7523e-06 | 3.7929e-07
13.5 | 2.1494 | 0.0003391 | 1.9096e-06 | 5.4614e-10 | 5.4614e-10 | 3.2463e-09 | 99.9% | 15.364 | 0.015277 | 0 | 0.00010291 | 0 | 0.0079639 | 3.1333e-06 | 6.7821e-07
17 | 2.6862 | 0.00053027 | 2.3865e-06 | 6.8255e-10 | 6.8255e-10 | 4.0571e-09 | 99.88% | 15.364 | 0.019092 | 0 | 0.00012862 | 0 | 0.009953 | 4.8997e-06 | 1.0605e-06
20.5 | 3.2229 | 0.00076229 | 2.8633e-06 | 8.189e-10 | 8.189e-10 | 4.8676e-09 | 99.85% | 15.364 | 0.022906 | 0 | 0.00015431 | 0 | 0.011941 | 7.0436e-06 | 1.5246e-06
24 | 3.7593 | 0.0010344 | 3.3399e-06 | 9.552e-10 | 9.552e-10 | 5.6778e-09 | 99.83% | 15.364 | 0.026719 | 0 | 0.00017999 | 0 | 0.013929 | 9.5577e-06 | 2.0688e-06
27.5 | 4.2955 | 0.0013457 | 3.8163e-06 | 1.0915e-09 | 1.0915e-09 | 6.4877e-09 | 99.8% | 15.364 | 0.03053 | 0 | 0.00020567 | 0 | 0.015916 | 1.2434e-05 | 2.6914e-06
31 | 4.8316 | 0.0016955 | 4.2925e-06 | 1.2277e-09 | 1.2277e-09 | 7.2972e-09 | 99.78% | 15.364 | 0.03434 | 0 | 0.00023133 | 0 | 0.017902 | 1.5667e-05 | 3.3911e-06
34.5 | 5.3674 | 0.0020831 | 4.7685e-06 | 1.3638e-09 | 1.3638e-09 | 8.1065e-09 | 99.75% | 15.364 | 0.038148 | 0 | 0.00025699 | 0 | 0.019887 | 1.9247e-05 | 4.1661e-06
38 | 5.903 | 0.0025075 | 5.2444e-06 | 1.4999e-09 | 1.4999e-09 | 8.9155e-09 | 99.73% | 15.364 | 0.041955 | 0 | 0.00028263 | 0 | 0.021872 | 2.317e-05 | 5.015e-06
41.5 | 6.4384 | 0.0029682 | 5.7201e-06 | 1.6359e-09 | 1.6359e-09 | 9.7241e-09 | 99.7% | 15.364 | 0.045761 | 0 | 0.00030827 | 0 | 0.023856 | 2.7426e-05 | 5.9364e-06
45 | 6.9736 | 0.0034644 | 6.1956e-06 | 1.7719e-09 | 1.7719e-09 | 1.0532e-08 | 99.68% | 15.364 | 0.049565 | 0 | 0.0003339 | 0 | 0.025839 | 3.2011e-05 | 6.9288e-06
48.5 | 7.5087 | 0.0039954 | 6.6709e-06 | 1.9079e-09 | 1.9079e-09 | 1.1341e-08 | 99.65% | 15.364 | 0.053367 | 0 | 0.00035951 | 0 | 0.027821 | 3.6917e-05 | 7.9907e-06
52 | 8.0435 | 0.0045604 | 7.146e-06 | 2.0438e-09 | 2.0438e-09 | 1.2148e-08 | 99.63% | 15.364 | 0.057168 | 0 | 0.00038512 | 0 | 0.029802 | 4.2138e-05 | 9.1208e-06
55.5 | 8.5781 | 0.0051589 | 7.621e-06 | 2.1796e-09 | 2.1796e-09 | 1.2956e-08 | 99.6% | 15.364 | 0.060968 | 0 | 0.00041072 | 0 | 0.031783 | 4.7668e-05 | 1.0318e-05
59 | 9.1125 | 0.0057901 | 8.0958e-06 | 2.3154e-09 | 2.3154e-09 | 1.3763e-08 | 99.58% | 15.364 | 0.064766 | 0 | 0.0004363 | 0 | 0.033763 | 5.35e-05 | 1.158e-05
62.5 | 9.6467 | 0.0064534 | 8.5704e-06 | 2.4511e-09 | 2.4511e-09 | 1.457e-08 | 99.55% | 15.364 | 0.068563 | 0 | 0.00046188 | 0 | 0.035743 | 5.9629e-05 | 1.2907e-05
66 | 10.1807 | 0.0071481 | 9.0448e-06 | 2.5868e-09 | 2.5868e-09 | 1.5376e-08 | 99.53% | 15.364 | 0.072359 | 0 | 0.00048745 | 0 | 0.037721 | 6.6048e-05 | 1.4296e-05
69.5 | 10.7145 | 0.0078736 | 9.5191e-06 | 2.7225e-09 | 2.7225e-09 | 1.6182e-08 | 99.5% | 15.364 | 0.076153 | 0 | 0.00051301 | 0 | 0.039699 | 7.2752e-05 | 1.5747e-05
73 | 11.2481 | 0.0086294 | 9.9931e-06 | 2.858e-09 | 2.858e-09 | 1.6988e-08 | 99.48% | 15.364 | 0.079945 | 0 | 0.00053856 | 0 | 0.041676 | 7.9735e-05 | 1.7259e-05
76.5 | 11.7815 | 0.0094147 | 1.0467e-05 | 2.9936e-09 | 2.9936e-09 | 1.7794e-08 | 99.45% | 15.364 | 0.083736 | 0 | 0.0005641 | 0 | 0.043653 | 8.6992e-05 | 1.8829e-05
80 | 12.3147 | 0.010229 | 1.0941e-05 | 3.129e-09 | 3.129e-09 | 1.8599e-08 | 99.43% | 15.364 | 0.087526 | 0 | 0.00058962 | 0 | 0.045628 | 9.4516e-05 | 2.0458e-05
83.5 | 12.8477 | 0.011072 | 1.1414e-05 | 3.2645e-09 | 3.2645e-09 | 1.9404e-08 | 99.41% | 15.364 | 0.091314 | 0 | 0.00061514 | 0 | 0.047603 | 0.0001023 | 2.2143e-05
87 | 13.3805 | 0.011942 | 1.1888e-05 | 3.3999e-09 | 3.3999e-09 | 2.0209e-08 | 99.38% | 15.364 | 0.095101 | 0 | 0.00064065 | 0 | 0.049577 | 0.00011035 | 2.3885e-05
90.5 | 13.9131 | 0.01284 | 1.2361e-05 | 3.5352e-09 | 3.5352e-09 | 2.1013e-08 | 99.36% | 15.364 | 0.098886 | 0 | 0.00066615 | 0 | 0.05155 | 0.00011864 | 2.568e-05
94 | 14.4454 | 0.013765 | 1.2834e-05 | 3.6705e-09 | 3.6705e-09 | 2.1817e-08 | 99.33% | 15.364 | 0.10267 | 0 | 0.00069165 | 0 | 0.053523 | 0.00012719 | 2.7529e-05
97.5 | 14.9776 | 0.014715 | 1.3307e-05 | 3.8057e-09 | 3.8057e-09 | 2.2621e-08 | 99.31% | 15.364 | 0.10645 | 0 | 0.00071713 | 0 | 0.055495 | 0.00013597 | 2.9431e-05
101 | 15.5096 | 0.015692 | 1.3779e-05 | 3.9408e-09 | 3.9408e-09 | 2.3425e-08 | 99.28% | 15.364 | 0.11023 | 0 | 0.0007426 | 0 | 0.057466 | 0.00014499 | 3.1384e-05
104.5 | 16.0414 | 0.016693 | 1.4252e-05 | 4.076e-09 | 4.076e-09 | 2.4228e-08 | 99.26% | 15.364 | 0.11401 | 0 | 0.00076806 | 0 | 0.059436 | 0.00015425 | 3.3387e-05
108 | 16.573 | 0.01772 | 1.4724e-05 | 4.211e-09 | 4.211e-09 | 2.5031e-08 | 99.23% | 15.364 | 0.11779 | 0 | 0.00079351 | 0 | 0.061406 | 0.00016373 | 3.5439e-05
111.5 | 17.1044 | 0.01877 | 1.5196e-05 | 4.3461e-09 | 4.3461e-09 | 2.5833e-08 | 99.21% | 15.364 | 0.12157 | 0 | 0.00081895 | 0 | 0.063375 | 0.00017344 | 3.754e-05
115 | 17.6355 | 0.019844 | 1.5668e-05 | 4.481e-09 | 4.481e-09 | 2.6635e-08 | 99.18% | 15.364 | 0.12534 | 0 | 0.00084439 | 0 | 0.065343 | 0.00018336 | 3.9688e-05
118.5 | 18.1665 | 0.020941 | 1.614e-05 | 4.6159e-09 | 4.6159e-09 | 2.7437e-08 | 99.16% | 15.364 | 0.12912 | 0 | 0.00086981 | 0 | 0.06731 | 0.0001935 | 4.1883e-05
122 | 18.6973 | 0.022061 | 1.6611e-05 | 4.7508e-09 | 4.7508e-09 | 2.8239e-08 | 99.14% | 15.364 | 0.13289 | 0 | 0.00089522 | 0 | 0.069277 | 0.00020385 | 4.4122e-05
125.5 | 19.2279 | 0.023203 | 1.7083e-05 | 4.8856e-09 | 4.8856e-09 | 2.904e-08 | 99.11% | 15.364 | 0.13666 | 0 | 0.00092063 | 0 | 0.071243 | 0.0002144 | 4.6407e-05
129 | 19.7583 | 0.024367 | 1.7554e-05 | 5.0204e-09 | 5.0204e-09 | 2.9841e-08 | 99.09% | 15.364 | 0.14043 | 0 | 0.00094602 | 0 | 0.073208 | 0.00022515 | 4.8735e-05
132.5 | 20.2884 | 0.025553 | 1.8025e-05 | 5.1551e-09 | 5.1551e-09 | 3.0642e-08 | 99.06% | 15.364 | 0.1442 | 0 | 0.00097141 | 0 | 0.075172 | 0.00023611 | 5.1105e-05
136 | 20.8184 | 0.026759 | 1.8496e-05 | 5.2898e-09 | 5.2898e-09 | 3.1443e-08 | 99.04% | 15.364 | 0.14797 | 0 | 0.00099678 | 0 | 0.077136 | 0.00024725 | 5.3518e-05
139.5 | 21.3482 | 0.027986 | 1.8966e-05 | 5.4244e-09 | 5.4244e-09 | 3.2243e-08 | 99.01% | 15.364 | 0.15173 | 0 | 0.0010221 | 0 | 0.079099 | 0.00025859 | 5.5971e-05
143 | 21.8778 | 0.029232 | 1.9437e-05 | 5.5589e-09 | 5.5589e-09 | 3.3043e-08 | 98.99% | 15.364 | 0.15549 | 0 | 0.0010475 | 0 | 0.081061 | 0.00027011 | 5.8465e-05
146.5 | 22.4071 | 0.030499 | 1.9907e-05 | 5.6934e-09 | 5.6934e-09 | 3.3842e-08 | 98.96% | 15.364 | 0.15926 | 0 | 0.0010728 | 0 | 0.083022 | 0.00028181 | 6.0998e-05
150 | 22.9363 | 0.031785 | 2.0377e-05 | 5.8279e-09 | 5.8279e-09 | 3.4641e-08 | 98.94% | 15.364 | 0.16302 | 0 | 0.0010982 | 0 | 0.084983 | 0.00029369 | 6.3569e-05
153.5 | 23.4653 | 0.033089 | 2.0847e-05 | 5.9623e-09 | 5.9623e-09 | 3.544e-08 | 98.91% | 15.364 | 0.16678 | 0 | 0.0011235 | 0 | 0.086943 | 0.00030575 | 6.6179e-05
157 | 23.9941 | 0.034412 | 2.1317e-05 | 6.0967e-09 | 6.0967e-09 | 3.6239e-08 | 98.89% | 15.364 | 0.17054 | 0 | 0.0011488 | 0 | 0.088902 | 0.00031797 | 6.8825e-05
160.5 | 24.5226 | 0.035754 | 2.1787e-05 | 6.231e-09 | 6.231e-09 | 3.7037e-08 | 98.87% | 15.364 | 0.17429 | 0 | 0.0011741 | 0 | 0.090861 | 0.00033036 | 7.1507e-05
164 | 25.051 | 0.037113 | 2.2256e-05 | 6.3652e-09 | 6.3652e-09 | 3.7835e-08 | 98.84% | 15.364 | 0.17805 | 0 | 0.0011994 | 0 | 0.092818 | 0.00034292 | 7.4226e-05
167.5 | 25.5792 | 0.038489 | 2.2725e-05 | 6.4994e-09 | 6.4994e-09 | 3.8633e-08 | 98.82% | 15.364 | 0.1818 | 0 | 0.0012247 | 0 | 0.094775 | 0.00035564 | 7.6978e-05
171 | 26.1072 | 0.039883 | 2.3194e-05 | 6.6336e-09 | 6.6336e-09 | 3.943e-08 | 98.79% | 15.364 | 0.18555 | 0 | 0.00125 | 0 | 0.096732 | 0.00036852 | 7.9765e-05
174.5 | 26.6349 | 0.041293 | 2.3663e-05 | 6.7677e-09 | 6.7677e-09 | 4.0228e-08 | 98.77% | 15.364 | 0.18931 | 0 | 0.0012753 | 0 | 0.098687 | 0.00038154 | 8.2585e-05
178 | 27.1625 | 0.042719 | 2.4132e-05 | 6.9017e-09 | 6.9017e-09 | 4.1024e-08 | 98.74% | 15.364 | 0.19306 | 0 | 0.0013005 | 0 | 0.10064 | 0.00039473 | 8.5438e-05
181.5 | 27.6899 | 0.044162 | 2.46e-05 | 7.0357e-09 | 7.0357e-09 | 4.1821e-08 | 98.72% | 15.364 | 0.1968 | 0 | 0.0013258 | 0 | 0.1026 | 0.00040805 | 8.8323e-05
185 | 28.2171 | 0.04562 | 2.5069e-05 | 7.1697e-09 | 7.1697e-09 | 4.2617e-08 | 98.69% | 15.364 | 0.20055 | 0 | 0.001351 | 0 | 0.10455 | 0.00042153 | 9.124e-05
188.5 | 28.744 | 0.047093 | 2.5537e-05 | 7.3036e-09 | 7.3036e-09 | 4.3413e-08 | 98.67% | 15.364 | 0.2043 | 0 | 0.0013763 | 0 | 0.1065 | 0.00043514 | 9.4186e-05
192 | 29.2708 | 0.048582 | 2.6005e-05 | 7.4374e-09 | 7.4374e-09 | 4.4209e-08 | 98.65% | 15.364 | 0.20804 | 0 | 0.0014015 | 0 | 0.10845 | 0.0004489 | 9.7164e-05
195.5 | 29.7974 | 0.050085 | 2.6473e-05 | 7.5712e-09 | 7.5712e-09 | 4.5004e-08 | 98.62% | 15.364 | 0.21178 | 0 | 0.0014267 | 0 | 0.1104 | 0.00046279 | 0.00010017
199 | 30.3238 | 0.051603 | 2.6941e-05 | 7.705e-09 | 7.705e-09 | 4.5799e-08 | 98.6% | 15.364 | 0.21552 | 0 | 0.0014519 | 0 | 0.11236 | 0.00047681 | 0.00010321
202.5 | 30.8499 | 0.053134 | 2.7408e-05 | 7.8387e-09 | 7.8387e-09 | 4.6594e-08 | 98.57% | 15.364 | 0.21926 | 0 | 0.0014771 | 0 | 0.1143 | 0.00049096 | 0.00010627
206 | 31.3759 | 0.05468 | 2.7875e-05 | 7.9723e-09 | 7.9723e-09 | 4.7388e-08 | 98.55% | 15.364 | 0.223 | 0 | 0.0015023 | 0 | 0.11625 | 0.00050524 | 0.00010936
209.5 | 31.9017 | 0.056239 | 2.8342e-05 | 8.1059e-09 | 8.1059e-09 | 4.8182e-08 | 98.52% | 15.364 | 0.22674 | 0 | 0.0015274 | 0 | 0.1182 | 0.00051965 | 0.00011248
213 | 32.4273 | 0.057812 | 2.8809e-05 | 8.2395e-09 | 8.2395e-09 | 4.8976e-08 | 98.5% | 15.364 | 0.23047 | 0 | 0.0015526 | 0 | 0.12015 | 0.00053418 | 0.00011562
216.5 | 32.9527 | 0.059397 | 2.9276e-05 | 8.373e-09 | 8.373e-09 | 4.9769e-08 | 98.48% | 15.364 | 0.23421 | 0 | 0.0015778 | 0 | 0.1221 | 0.00054883 | 0.00011879
220 | 33.4779 | 0.060995 | 2.9743e-05 | 8.5064e-09 | 8.5064e-09 | 5.0563e-08 | 98.45% | 15.364 | 0.23794 | 0 | 0.0016029 | 0 | 0.12404 | 0.0005636 | 0.00012199
223.5 | 34.0028 | 0.062606 | 3.0209e-05 | 8.6398e-09 | 8.6398e-09 | 5.1355e-08 | 98.43% | 15.364 | 0.24167 | 0 | 0.001628 | 0 | 0.12599 | 0.00057848 | 0.00012521
227 | 34.5276 | 0.064229 | 3.0675e-05 | 8.7731e-09 | 8.7731e-09 | 5.2148e-08 | 98.4% | 15.364 | 0.2454 | 0 | 0.0016532 | 0 | 0.12793 | 0.00059347 | 0.00012846
230.5 | 35.0522 | 0.065864 | 3.1141e-05 | 8.9064e-09 | 8.9064e-09 | 5.294e-08 | 98.38% | 15.364 | 0.24913 | 0 | 0.0016783 | 0 | 0.12987 | 0.00060858 | 0.00013173
234 | 35.5766 | 0.06751 | 3.1607e-05 | 9.0397e-09 | 9.0397e-09 | 5.3732e-08 | 98.35% | 15.364 | 0.25286 | 0 | 0.0017034 | 0 | 0.13182 | 0.00062379 | 0.00013502
237.5 | 36.1008 | 0.069168 | 3.2073e-05 | 9.1729e-09 | 9.1729e-09 | 5.4524e-08 | 98.33% | 15.364 | 0.25658 | 0 | 0.0017285 | 0 | 0.13376 | 0.00063911 | 0.00013834
241 | 36.6248 | 0.070837 | 3.2539e-05 | 9.306e-09 | 9.306e-09 | 5.5315e-08 | 98.31% | 15.364 | 0.26031 | 0 | 0.0017536 | 0 | 0.1357 | 0.00065453 | 0.00014167
244.5 | 37.1486 | 0.072517 | 3.3004e-05 | 9.4391e-09 | 9.4391e-09 | 5.6107e-08 | 98.28% | 15.364 | 0.26403 | 0 | 0.0017787 | 0 | 0.13764 | 0.00067006 | 0.00014503
248 | 37.6722 | 0.074208 | 3.3469e-05 | 9.5721e-09 | 9.5721e-09 | 5.6897e-08 | 98.26% | 15.364 | 0.26775 | 0 | 0.0018037 | 0 | 0.13958 | 0.00068568 | 0.00014842
251.5 | 38.1956 | 0.075909 | 3.3934e-05 | 9.7051e-09 | 9.7051e-09 | 5.7688e-08 | 98.23% | 15.364 | 0.27147 | 0 | 0.0018288 | 0 | 0.14152 | 0.0007014 | 0.00015182
255 | 38.7188 | 0.077621 | 3.4399e-05 | 9.8381e-09 | 9.8381e-09 | 5.8478e-08 | 98.21% | 15.364 | 0.27519 | 0 | 0.0018538 | 0 | 0.14346 | 0.00071722 | 0.00015524
258.5 | 39.2418 | 0.079343 | 3.4864e-05 | 9.971e-09 | 9.971e-09 | 5.9268e-08 | 98.18% | 15.364 | 0.27891 | 0 | 0.0018789 | 0 | 0.1454 | 0.00073313 | 0.00015869
262 | 39.7646 | 0.081074 | 3.5328e-05 | 1.0104e-08 | 1.0104e-08 | 6.0058e-08 | 98.16% | 15.364 | 0.28262 | 0 | 0.0019039 | 0 | 0.14733 | 0.00074913 | 0.00016215
265.5 | 40.2872 | 0.082815 | 3.5792e-05 | 1.0237e-08 | 1.0237e-08 | 6.0847e-08 | 98.14% | 15.364 | 0.28634 | 0 | 0.0019289 | 0 | 0.14927 | 0.00076521 | 0.00016563
269 | 40.8096 | 0.084566 | 3.6256e-05 | 1.0369e-08 | 1.0369e-08 | 6.1636e-08 | 98.11% | 15.364 | 0.29005 | 0 | 0.001954 | 0 | 0.15121 | 0.00078139 | 0.00016913
272.5 | 41.3318 | 0.086326 | 3.672e-05 | 1.0502e-08 | 1.0502e-08 | 6.2425e-08 | 98.09% | 15.364 | 0.29376 | 0 | 0.001979 | 0 | 0.15314 | 0.00079765 | 0.00017265
276 | 41.8538 | 0.088095 | 3.7184e-05 | 1.0635e-08 | 1.0635e-08 | 6.3213e-08 | 98.06% | 15.364 | 0.29747 | 0 | 0.002004 | 0 | 0.15508 | 0.000814 | 0.00017619
279.5 | 42.3756 | 0.089873 | 3.7648e-05 | 1.0767e-08 | 1.0767e-08 | 6.4001e-08 | 98.04% | 15.364 | 0.30118 | 0 | 0.0020289 | 0 | 0.15701 | 0.00083043 | 0.00017975
283 | 42.8973 | 0.091659 | 3.8111e-05 | 1.09e-08 | 1.09e-08 | 6.4789e-08 | 98.02% | 15.364 | 0.30489 | 0 | 0.0020539 | 0 | 0.15894 | 0.00084693 | 0.00018332
286.5 | 43.4187 | 0.093454 | 3.8574e-05 | 1.1032e-08 | 1.1032e-08 | 6.5576e-08 | 97.99% | 15.364 | 0.3086 | 0 | 0.0020789 | 0 | 0.16087 | 0.00086352 | 0.00018691
290 | 43.9399 | 0.095258 | 3.9037e-05 | 1.1165e-08 | 1.1165e-08 | 6.6364e-08 | 97.97% | 15.364 | 0.3123 | 0 | 0.0021038 | 0 | 0.16281 | 0.00088018 | 0.00019052
293.5 | 44.4609 | 0.097069 | 3.95e-05 | 1.1297e-08 | 1.1297e-08 | 6.7151e-08 | 97.94% | 15.364 | 0.316 | 0 | 0.0021288 | 0 | 0.16474 | 0.00089692 | 0.00019414
297 | 44.9818 | 0.098889 | 3.9963e-05 | 1.1429e-08 | 1.1429e-08 | 6.7937e-08 | 97.92% | 15.364 | 0.3197 | 0 | 0.0021537 | 0 | 0.16667 | 0.00091373 | 0.00019778
300.5 | 45.5024 | 0.10072 | 4.0426e-05 | 1.1562e-08 | 1.1562e-08 | 6.8724e-08 | 97.9% | 15.364 | 0.32341 | 0 | 0.0021786 | 0 | 0.16859 | 0.00093061 | 0.00020143
304 | 46.0228 | 0.10255 | 4.0888e-05 | 1.1694e-08 | 1.1694e-08 | 6.951e-08 | 97.87% | 15.364 | 0.3271 | 0 | 0.0022036 | 0 | 0.17052 | 0.00094757 | 0.0002051
307.5 | 46.5431 | 0.10439 | 4.135e-05 | 1.1826e-08 | 1.1826e-08 | 7.0295e-08 | 97.85% | 15.364 | 0.3308 | 0 | 0.0022285 | 0 | 0.17245 | 0.00096459 | 0.00020879
311 | 47.0631 | 0.10624 | 4.1812e-05 | 1.1958e-08 | 1.1958e-08 | 7.1081e-08 | 97.82% | 15.364 | 0.3345 | 0 | 0.0022534 | 0 | 0.17438 | 0.00098168 | 0.00021248
314.5 | 47.583 | 0.1081 | 4.2274e-05 | 1.209e-08 | 1.209e-08 | 7.1866e-08 | 97.8% | 15.364 | 0.33819 | 0 | 0.0022783 | 0 | 0.1763 | 0.00099883 | 0.0002162
318 | 48.1026 | 0.10996 | 4.2736e-05 | 1.2222e-08 | 1.2222e-08 | 7.2651e-08 | 97.77% | 15.364 | 0.34189 | 0 | 0.0023031 | 0 | 0.17823 | 0.0010161 | 0.00021993
321.5 | 48.6221 | 0.11183 | 4.3197e-05 | 1.2354e-08 | 1.2354e-08 | 7.3435e-08 | 97.75% | 15.364 | 0.34558 | 0 | 0.002328 | 0 | 0.18015 | 0.0010333 | 0.00022367
325 | 49.1413 | 0.11371 | 4.3659e-05 | 1.2486e-08 | 1.2486e-08 | 7.422e-08 | 97.73% | 15.364 | 0.34927 | 0 | 0.0023529 | 0 | 0.18208 | 0.0010507 | 0.00022742
328.5 | 49.6604 | 0.11559 | 4.412e-05 | 1.2618e-08 | 1.2618e-08 | 7.5003e-08 | 97.7% | 15.364 | 0.35296 | 0 | 0.0023777 | 0 | 0.184 | 0.0010681 | 0.00023119
332 | 50.1792 | 0.11748 | 4.4581e-05 | 1.275e-08 | 1.275e-08 | 7.5787e-08 | 97.68% | 15.364 | 0.35665 | 0 | 0.0024026 | 0 | 0.18592 | 0.0010855 | 0.00023497
335.5 | 50.6979 | 0.11938 | 4.5041e-05 | 1.2882e-08 | 1.2882e-08 | 7.6571e-08 | 97.65% | 15.364 | 0.36033 | 0 | 0.0024274 | 0 | 0.18784 | 0.0011031 | 0.00023876
339 | 51.2164 | 0.12128 | 4.5502e-05 | 1.3014e-08 | 1.3014e-08 | 7.7354e-08 | 97.63% | 15.364 | 0.36402 | 0 | 0.0024522 | 0 | 0.18977 | 0.0011206 | 0.00024256
342.5 | 51.7346 | 0.12319 | 4.5963e-05 | 1.3145e-08 | 1.3145e-08 | 7.8136e-08 | 97.61% | 15.364 | 0.3677 | 0 | 0.002477 | 0 | 0.19169 | 0.0011383 | 0.00024638
346 | 52.2527 | 0.1251 | 4.6423e-05 | 1.3277e-08 | 1.3277e-08 | 7.8919e-08 | 97.58% | 15.364 | 0.37138 | 0 | 0.0025019 | 0 | 0.19361 | 0.001156 | 0.00025021
349.5 | 52.7706 | 0.12702 | 4.6883e-05 | 1.3409e-08 | 1.3409e-08 | 7.9701e-08 | 97.56% | 15.364 | 0.37506 | 0 | 0.0025266 | 0 | 0.19552 | 0.0011737 | 0.00025405
353 | 53.2883 | 0.12895 | 4.7343e-05 | 1.354e-08 | 1.354e-08 | 8.0483e-08 | 97.53% | 15.364 | 0.37874 | 0 | 0.0025514 | 0 | 0.19744 | 0.0011915 | 0.0002579
356.5 | 53.8058 | 0.13088 | 4.7803e-05 | 1.3672e-08 | 1.3672e-08 | 8.1264e-08 | 97.51% | 15.364 | 0.38242 | 0 | 0.0025762 | 0 | 0.19936 | 0.0012093 | 0.00026176
360 | 54.3231 | 0.13282 | 4.8262e-05 | 1.3803e-08 | 1.3803e-08 | 8.2046e-08 | 97.49% | 15.364 | 0.3861 | 0 | 0.002601 | 0 | 0.20128 | 0.0012272 | 0.00026563
363.5 | 54.8402 | 0.13476 | 4.8722e-05 | 1.3934e-08 | 1.3934e-08 | 8.2827e-08 | 97.46% | 15.364 | 0.38977 | 0 | 0.0026257 | 0 | 0.20319 | 0.0012452 | 0.00026952