## Introduction
Welcome
Vertical Subsurface Flow Wetland
Authors: Frank A.P.C. Gobas and Alexander M. Cancelli ©
Completed: December 11, 2013
Requirements: Excel 2007 with Visual Basic Add-Ins
Contact Address: gobas@sfu.ca
Model Description: The model provides a method to estimate (i) the degree to which various contaminants can be expected to be removed from wetlands through a combination of transformation
and transport pathways under various environmental conditions and wetland characteristics; (ii) concentrations ofcontaminants in certain aquatic wildlife species inhabiting the wetland;
(iii) toxicity to aquatic biota. The model performs steady-state and time dependent calculations.
This model is accompanied by similar models for free surface andhorizontal subsurface flow wetlands.

## ModelI
| Vertical Flow Wetland |  |  |  |  | Wetland I
[10 empty] | Wetland I | [12 empty] | Wetland I |  |  | Wetland I
[6 empty] | Steady-State Mass Balance | Flux |  | %
[10 empty] | Concentrations & Masses | Concentration |  | Mass |  | Mass % | Toxicity |  | Temporal Response | t1/2 |  | t95% |  | Fluxes |  |  | Removal From Media
| 20 |  |  |  |  | inflow (g/day) | 20 |  | 100%
[10 empty] | Vegetated Rooting Medium | 0.70119 | g/kg | 70417.0894 | g | 100% | Toxicity Expected in Microbes | unknown | Vegetated Rooting Medium | 2439.9521 | d | 10562.5634 | d | inflow (g/day) | 20 | g/d | Rooting Medium | outflow (g/day) | 18.5473 | g/d | Emergent Vegetation | emergent vegetation to air transport | 0.068972 | g/d
[6 empty] | outflow (g/day) | 18.5473 |  | 92.74% | Emergent Vegetation | 0.00079591 | g/kg | 1.1501 | g | 0.001633% | Toxicity Expected in Vegetation | unknown | Emergent Vegetation | 11.1548 | d | 48.289 | d | outflow (g/day) | 18.5473 | g/d |  | burial | 0 | g/d |  | transformation in emergent vegetation | 0.0013284 | g/d
[6 empty] | emergent vegetation to air transport (g/day) | 0.068972 |  | 0.3449% | Insterstitial (pore) water | 0.0013248 | g/L |  |  |  | Toxicity Expected in benthic invertebrates | Yes | Phytoplankton | 0.082663 | d | 0.35785 | d | burial (g/day) | 0 | g/d |  | rhizome to emergent vegetation transport (g/day) | 0.071451 | g/d |  | growth dilution emergent vegetation | 0.0011501 | g/d
[6 empty] | transformation in vegetated rooting medium (g/day) | 1.3813 |  | 6.906% | Phytoplankton | 1.1926 | g/kg | [5 empty] | Zooplankton | 0.097642 | d | 0.42269 | d | rhizome to emergent vegetation transport (g/day) | 0.071451 | g/d |  | transformation in vegetated rooting medium | 1.3813 | g/d
[6 empty] | transformation in emergent vegetation (g/day) | 0.0013284 |  | 0.006642% | Zooplankton | 3.743 | g/kg | [5 empty] | Invertebrates | 1.0941 | d | 4.7362 | d | emergent vegetation to air transport (g/day) | 0.068972 | g/d
[6 empty] | growth dilution emergent vegetation (g/day) | 0.0011501 |  | 0.00575% | Invertebrates | 3.7942 | g/kg |  |  |  | % Toxicity Expected in Micro-Organisms | unknown | [5 empty] | transformation in vegetated rooting medium (g/day) | 1.3813 | g/d
[6 empty] | burial (g/day) | 0 |  | 0% | [6 empty] | % Toxicity Expected in Vegetation | unknown | [5 empty] | transformation in emergent vegetation (g/day) | 0.0013284 | g/d
[10 empty] | Total |  |  | 70418.2395 |  |  | % Toxicity Expected in benthic invertebrates | 100% | [5 empty] | growth dilution emergent vegetation (g/day) | 0.0011501 | g/d
[6 empty] | Total Outflux (g/day) | 1.4527 |  | 7.264%
| 0.068972 | [21 empty] | Total Combined Fluxes
0.068972
[23 empty] | Vegetated Rooting Medium Influx | 20 | g/d
[23 empty] | Vegetated Rooting Medium Outflux | 20 | g/d
[6 empty] | Removal Efficiency | [16 empty] | Emergent Vegetation Influx | 0.071451 | g/d
[23 empty] | Emergent Vegetation Outflux | 0.071451 | g/d
|  |  | 0.0013284 |  |  | Steady-State Removal Efficiency | 7.264%
[6 empty] | % Biotransformed |  | 6.913%
[6 empty] | % Loss through Removal |  | 0.3449%
[6 empty] | % Pseudo Loss through biomass increase |  | 0.00575%
[6 empty] | % Remaining | 92.74%
18.5473 | 0.071451
1.3813
| 0 |  |  | 18.5473
Contaminant-Specific Properties | Symbol | Value | Action | help
contaminant name | Name | Pyrene | Enter
molecular weight (g/mol) | MolW | 202.26 | Enter
contaminant is an organic substance (Y or N) | Organic | y | Enter
transformation half life time in water (day) | hlw | 60 | Enter
transformation half-life time in emergent vegetation (day) | hlemerged | 600 | Enter
LC5 or EC5 (water) in micro-organisms (g/L water) | LC5Micro | na | Enter
LC5 or EC5 (water) in vegetation (g/L water) | LC5Veg | na | Enter
LC5 (sediment) in benthic invertebrates (g/kg sediment dw) | LC5Benthos | 0.024 | Enter
concentration in water inflow (g/L) | Cin | 0.001 | Enter
water solubility of contaminant (g/L) | SolWater | 0.000135 | Enter
density of pure contaminant (kg/L) | dcontaminant | 0.00127 | Enter
initial mass of contaminant in vegetated rooting medium (g) | Msi | 0 | Enter
-- For Organic Substances (neutral or ionic) --
Henry's Law Constant (Pa.m3/mol) | H | 1.21 | Enter
log Kow (for neutral organic) or log D (for organic acid or base) of the contaminant (unitless) | logKow | 4.88 | Enter
Solids organic carbon to octanol equivalency factor | SOCOW | 0.955 | Enter
DOC-octanol proportionality constant (unitless) | adoc | 0.08 | Enter
Vegetation organic carbon to octanol equivalency factor | VOCOW | 0.35 | Enter
-- For Non-Organic Substances --
Air-Water Distribution Coefficient (L/L) | DAirWater | na | Do Not Enter
Rooting Solids-Water Distribution Coefficient (L/kg dw) | DRootingSolidsWater | 2 | Do Not Enter
Vegetation-Water Distribution Coefficient (L/kg ww) | DVegWater | 4 | Do Not Enter
Phytoplankton-Water Distribution Coefficient (L/kg ww) | DPhytoWater | 5 | Do Not Enter
Zooplankton-Water Distribution Coefficient (L/kg ww) | DZooWater | 6 | Do Not Enter
Benthos-Water Distribution Coefficient (L/kg ww) | DBenthosWater | 7 | Do Not Enter
System-Specific Characteristics
wetland name | NameWetLand | Vertical Flow Wetland | Enter
name of vegetation | NameVegetation | Typha latifolia | Enter
name of phytoplankton or algae species | NamePhytoplankton | Phytoplankton | Enter
name of zooplankton species | NameZooplankton | Zooplankton | Enter
name of benthic invertebratespecies | NameBenthos | Invertebrates | Enter
rooting medium surface area (m^2) | Sas | 100 | Enter
depth of rooting medium (m) | Ds | 1 | Enter
weight of rhizomes of one plant (kg/plant) | WeightRhizomes | 0.2 | Enter
weight of emerged part of one plant (kg/plant) | WeightEmerged | 0.8 | Enter
surface area-volume ratio for emergent vegetation (m^2/m^3) | AreaVolEV | 1803 | Enter
Number of plants per m^2 (1/m^2) | NumberOfPlants | 25 | Enter
water inflow (L/day) | F | 20000 | Enter
concentration of solids in rooting medium (kg/L) | Css | 0.18 | Enter
density of suspended solids (kg/L) | dpw | 1.5 | Enter
density of rooting medium solids (kg/L) | dss | 1.85 | Enter
density of vegetation (kg/L) | dv | 0.85 | Enter
organic carbon content of rooting medium solids (unitless) | Ocss | 0.04 | Enter
organic carbon content of vegetation (unitless) | Ocv | 0.08 | Enter
density of organic carbon (kg/L) | doc | 1 | Enter
sediment burial rate (m/day) | vaccretion | 0 | Enter
atmospheric pressure (atm) | S | 1 | Enter
pH of water | pH | 7 | Enter
water temperature (degC) | Tw | 12 | Enter
plant-side evapotransporation mass transfer coefficient (m/day) | vTplantside | 10 | Do Not Enter
air-side evapotransporation mass transfer coefficient (m/day) | vTairside | 100 | Do Not Enter
water transport in xylem (L/day) | Qw | 2.4 | Enter
growth emergent vegetation (1/day) | kgev | 0.001 | Enter
Food Web Model Input Parameters
| Parameter | Phytoplankton | Zooplankton | Invertebrates | Action
weight of biota (kg) | Wb | ------ | 1e-07 | 0.0001 | Enter
lipid fraction in biota (kg/kg) | vlb | 0.5% | 3% | 3% | Enter
nonlipid organic matter fraction in biota (kg/kg) | vnb | 20% | 20% | 20% | Enter
water fraction in biota (kg/kg) | vwb | 79.5% | 77% | 77% | Enter
nonlipid organic matter-octanol proportionality constant (unitless) | beta | 0.35 | 0.035 | 0.035 | Enter
dietary absorption efficiency of lipid (%) | el | 75% | 72% | 75% | Enter
dietary absorption efficiency of nonlipid organic matter (%) | en | 75% | 72% | 75% | Enter
dietary absorption efficiency of water (%) | eww | 25% | 25% | 25% | Enter
particle scavenging efficiency (%) | sigma | 100% | 100% | 100% | Enter
resistance to contaminant uptake through the aqueous (unitless) | A | 6e-05 | NA | NA | Enter
resistance to contaminant uptake through the organic phase (unitless) | B | 5.5 | NA | NA | Enter
invertebrate growth rate coefficient (T <17.5 deg C) (unitless) | Igr | NA | 0.000502 | 0.000502 | Enter
invertebrate growth rate coefficient (T >17.5 deg C) (unitless) | Fgr | NA | 0.00251 | 0.00251 | Enter
constant Aew (unitless) | Aew | 1.85 | 1.85 | 1.85 | Enter
constant Bew (unitless) | Bew | 155 | 155 | 155 | Enter
constant Aed (unitless) | Aed | NA | 3e-07 | 3e-07 | Enter
constant Bed (unitless) | Bed | NA | 2 | 2 | Enter
metabolic transformation rate constant (1/day) | km | 0 | 0 | 0 | Enter
Food Web Structure
|  | Phytoplankton | Zooplankton | Invertebrates | Action
| rooting medium | n/a | n/a | 100% | Enter
| Phytoplankton | 0% | 100% | 0% | Enter
| Zooplankton |  | 0% | 0% | Enter
Temporal Simulation
Time Step (days) | dt | 0.05 | Enter or Calculate
Length of Simulation (days) | SimLength | 365 | Press "Run Simulation" to input SimLength
Calculated Parameters
Octanol-water partition coefficient (unitless) | Kow | 75857.7575 | Calculated
organic carbon-water partition coefficient (L/Kg) | Koc | 72444.1584 | Calculated
Air-Water Distribution Coefficient (L/L) | Kaw | 0.00051066 | Calculated
Rooting medium Solids-water partition coefficient (L/kg dw) | Kps | 2897.7663 | Calculated
Dissolved Organic Matter Water Partition Coefficient | Kdom | 6068.6206 | Calculated
vegetation to air partition coefficient(L/kg) | Kvegair | 4159369.867 | Calculated
vegetation-water partition coefficient (L/kg) | Kvegwater | 2124.0172 | Calculated
plant organic carbon-water partition coefficient | Kocveg | 26550.2151 | Calculated
Vegetation-Air Distribution Coefficient (L/kg ww) | DVegAir | 4159369.867 | Calculated
log transformed rooting medium organic carbon-water partition coefficient | logKoc | 4.86 | Calculated
log Air-Water Distribution Coefficient (L/L) | logKaw | -3.2919 | Calculated
log Rooting medium Solids-water partition coefficient (L/kg dw) | logKps | 3.4621 | Calculated
log Dissolved Organic Matter Water Partition Coefficient | logKdom | 3.7831 | Calculated
log transformed vegetation to air partition coefficient | logKva | 6.619 | Calculated
log vegetation-water partition coefficient | logKvegwater | 3.3272 | Calculated
log plant organic carbon-water partition coefficient | logKocveg | 4.4241 | Calculated
log Koa of the contaminant (unitless) | logKoa | 8.1719 | Calculated
total external loading (g/day) | L | 20 | Calculated
water out-flow (L/day) | Fout | 14000 | Calculated
sediment burial rate (kg/day) | vb | 0 | Calculated
temperature dependence of Henry law constant (H) | lnHTw | -0.72973 | Calculated | Not Used
contaminant fraction of (freely dissolved) contaminant in water of vegetated rooting medium (unitless) | fDS | 0.0016983 | Calculated
contaminant fraction in solids of vegetated rooting medium | fSS | 0.98132 | Calculated
contaminant fraction in vegetation of vegetated rooting medium | fVS | 0.014436 | Calculated
burial flux of sediment solids (kg/day) | BurFlux | 0 | Calculated
temperature dependence of Henry law constant (H) | HTw | 0.48204 | Calculated
volume of vegetated rooting medium (m^3) | Vs | 100.425 | Calculated
volume of rooting medium (m^3) | Vrm | 100 | Calculated
volume of solids in vegetated rooting medium (m^3) | Vsss | 9.7297 | Calculated
volume of water in vegetated rooting medium (m^3) | Vsw | 90.2703 | Calculated
evapotransporation mass transfer coefficient (m/day) | vT | 2.4042e-05 | Calculated
contaminant fraction in water of vegetation | fWVeg | 0.00043295 | Calculated
contaminant fraction in organic carbon of vegetation | fOCVeg | 0.99957 | Calculated
volume of emergent vegetation (m^3) | Vev | 1.7 | Calculated
volume of rhizomes (m^3) | Vrv | 0.425 | Calculated
emergent vegetation surface area (m^2) | Sev | 4242.3529 | Calculated
Rate Constants
outflow (1/day) | ko | 0.00026339 | Calculated
burial (1/day) | kB | 0 | Calculated
rhizome to emergent vegetation transport (1/day) | krvev | 1.0147e-06 | Calculated
emergent vegetation to air transport (1/day) | kevair | 0.059971 | Calculated
transformation in vegetated rooting medium (1/day) | ksr | 1.9616e-05 | Calculated
transformation in emergent vegetation (1/day) | kevr | 0.001155 | Calculated
Solving the Mass Balance
rooting medium depuration (1/day) | AAA | 0.00028402 | Calculated
emergent plant depuration (1/day) | DDD | 0.062126 | Calculated
Steady State Solution
total mass of contaminant in vegetated rooting medium (g) | Ms | 70417.0894 | Calculated
total mass of contaminant in emergent vegetation (g) | Mev | 1.1501 | Calculated
total mass of contaminant in rhizomes (g) | Mrva | 1016.5249 | Calculated
Concentrations
concentration of contaminant in vegetated rooting medium (g/kg dry) | Cs | 0.70119 | Calculated
concentration of contaminant in solids of vegetated rooting medium (g/kg dry) | Cssolids | 3.839 | Calculated
concentration of contaminant in water of vegetated rooting medium (g/L) | Cswater | 0.0013248 | Calculated
concentration of contaminant in vegetation of vegetated rooting medium (g/kg dry) | Csveg | 2.8139 | Calculated
concentration of contaminant in solids of rooting medium normalized to organic carbon (g/kg OC) | Csoc | 95.9744 | Calculated
concentration of contaminant in vegetation of rooting medium normalized to organic carbon (g/kg OC) | Csvegoc | 35.1739 | Calculated
concentration of contaminant in emergent vegetation (g/kg) | Cev | 0.00079591 | Calculated
Fluxes
inflow (g/day) | InFlowFlux | 20 | Calculated
outflow (g/day) | OutflowFlux | 18.5473 | Calculated
burial (g/day) | BurialFlux | 0 | Calculated
rhizome to emergent vegetation transport (g/day) | RhizomeToEmergentVegetationFlux | 0.071451 | Calculated
emergent vegetation to air transport (g/day) | EmergentVegetationToAirFlux | 0.068972 | Calculated
transformation in vegetated rooting medium (g/day) | TransformationInVegetatedRootingMediumFlux | 1.3813 | Calculated
transformation in emergent vegetation (g/day) | TransformationInEmergentVegetationFlux | 0.0013284 | Calculated
growth dilution emergent vegetation (g/day) | GrowthDilutionEmergentVegFlux | 0.0011501 | Calculated
Vegetated Rooting Medium Influx (g/day) | VegetatedRootingMediumInflux | 20 | Calculated
Vegetated Rooting Medium Outflux (g/day) | VegetatedRootingMediumOutflux | 20 | Calculated
Emergent Vegetation Influx (g/day) | EmergentVegetationInflux | 0.071451 | Calculated
Emergent Vegetation Outflux (g/day) | EmergentVegetationOutflux | 0.071451 | Calculated
Temporal Simulation
Mass of chemical in vegetated rooting medium (g) | SimMrm | 6936.5635 | RunSim
Mass of chemical in emergent vegetation (g) | SimMev | 0.10853 | RunSim
Concentration of chemical in vegetated rooting medium (g/m3) | SimCrm | 69.3656 | RunSim
Concentration of chemical in emergent vegetation (g/m3) | SimCev | 0.06384 | RunSim
concentration of contaminant in pore water (g/L) | SimCwdp | 0.0001305 | RunSim
concentration of contaminant in phytoplankton (g/kg ww) | SimCphyto | 0.00011748 | RunSim
concentration of contaminant in zooplankton (g/kg ww) | SimCzoo | 0.00036871 | RunSim
concentration of contaminant in Benthos (g/kg ww) | SimCbenthos | 0.00037375 | RunSim
Food-Web
Definition | Parameter | Phytoplankton | Zooplankton | Invertebrates
mass of lipid in organism (kg) | Vl | NA | 3e-09 | 3e-06 | Calculated
mass of NLOM in organism (kg) | Vnlom | NA | 2e-08 | 2e-05 | Calculated
mass of water in organism (kg) | Vw | NA | 7.7e-08 | 7.7e-05 | Calculated
gill uptake rate constant (l/(kg.day)) | k1 | 7546.9351 | 19826.3779 | 1767.0278 | Calculated
dietary uptake rate constant (kg/(kg.day) | kd | 0 | 0.25071 | 0.088955 | Calculated
gill elimination rate constant (1/day) | k2 | 8.2834 | 7.0619 | 0.62939 | Calculated
fecal egestion rate constant (1/day) | ke | NA | 0.022814 | 0.00086405 | Calculated
growth dilution rate constant (1/day) | kg | 0.1 | 0.01261 | 0.0031674 | Calculated
total elimination rate constant (1/day) | ktotal | 8.3834 | 7.0973 | 0.63343 | Calculated
time to reach 95% of steady-state (day) | t95 | 0.35785 | 0.42269 | 4.7362 | Calculated
kd/kg (max theoretical BMF) | max BMF | NA | 10.9892 | 102.9514 | Calculated
kd/ktotal (kg diet/kg predator) (kg diet/kg predator) | BMF | NA | 0.035324 | 0.14044 | Calculated
biota-water partition coefficient (unitless) | Kbw | NA | 2807.507 | 2807.507 | Calculated
phytoplankton-water partition coefficient (unitless) | Kpw | 911.0881 | ------ | ------ | Calculated
gut-biota partition coefficient (unitless) | Kgb | NA | 0.13922 | 0.013306 | Calculated
gill ventilation rate (L/day) | Gv | NA | 0.0036719 | 0.32726 | Calculated
feeding rate (kg/day) | Gd | NA | 5.0712e-08 | 1.7993e-05 | Calculated
fecal egestion rate (kg/day) | Gf | NA | 3.3148e-08 | 1.3135e-05 | Calculated
efficiency of contaminant transfer via gill (%) | Ew | NA | 53.99% | 53.99% | Calculated
efficiency of contaminant transfer via intestinal tract (%) | Ed | NA | 49.44% | 49.44% | Calculated
lipid fraction in diet (kg/kg) | vld | NA | 0.5% | 0% | Calculated
lipid fraction in gut (kg/kg) | vlg | NA | 0.0021418 | 0 | Calculated
nonlipid organic matter fraction in diet (kg/kg) | vnd | NA | 20% | 4% | Calculated
nonlipid organic matter fraction in gut (kg/kg) | vng | NA | 0.085673 | 0.013699 | Calculated
water fraction in diet (kg/kg) | vwd | NA | 79.5% | 96% | Calculated
water fraction in gut (kg/kg) | vwg | NA | 0.91219 | 0.9863 | Calculated
water fraction in phytoplankton (kg/kg) | vwp | NA | ------ | ------ | Calculated
dissolved oxygen concentration (mg O2/L) | Cox | NA | 10.7457 | 10.7457 | Calculated
oxygen consumption (mg O2/day) | Vox | NA | 0.02762 | 2.4616 | Calculated
concentration at steady-state (g/kg ww) |  | 1.1926 | 3.743 | 3.7942 | Calculated
BAF at steady-state (L/kg) | BAF | 900.2204 | 2825.2942 | 2863.9678 | Calculated
BAF (freely dissolved) at steady-state (L/kg) |  | 900.2204 | 2825.2942 | 2863.9678 | Calculated
BSAF at steady-state (kg OC/kg lipid) | BSAF |  | 1.3 | 1.3178 | Calculated
lipid equivalent concentration in organism (g/kg eq lipi) | Clpredator | 79.4523 | 93.5504 | 94.8309 | Calculated
lipid equivalent concentration in prey (g/kg eq lip) | Clprey |  | 79.4523 | 17.5298 | Calculated
BMF (kg eq lipid/kg eq lipid) | BMF |  | 1.1774 | 5.4097 | Calculated
organism-water fugacity ratio at steady-state (unitless) | BAF |  | 1.1774 | 5.4097 | Calculated
BAF at steady-state (Concentration in biota/Total Concentration in Water) | BAF | logBAF
Phytoplankton | 900.2204 | 2.9543 | Calculated
Zooplankton | 2825.2942 | 3.4511 | Calculated
Invertebrates | 2863.9678 | 3.457 | Calculated
Concentrations
concentration of contaminant in pore water (g/L) | Cwdp | 0.0013248 | Calculated
concentration of contaminant in phytoplankton (g/kg ww) | Cp | 1.1926 | Calculated
concentration of contaminant in zooplankton (g/kg ww) | Cz | 3.743 | Calculated
concentration of contaminant in Benthos (g/kg ww) | Cb | 3.7942 | Calculated
concentration of contaminant in prey item for Zooplankton (g/kg food) | PCDIz | 1.1926 | Calculated
concentration of contaminant in prey item for Benthos (g/kg food) | PCDIb | 0.70119 | Calculated
Note on D51: Enter name of chemical.
Note on D52: Enter Molecular Weight in g/mol.
Note on D53: If chemical is an organic substance enter y. Otherwise enter n.
Note on D55: Enter the transformation or biodegredation rate of the substance in the form of a first order kinetic half-life time in units of days
Note on D56: Enter the transformation or degredation rate of the substance in the form of a first order kinetic half-life time in units of days.
Note on D58: Enter the preferred LC5 or EC5 from toxicity test(s) in micro-organisms. The concentration is a concetration in water. If unavailable enter na. If the LC50 or EC50 are available, you can estimate the LC5 or EC5 by dividing the LC50 or EC50 by 10.
Note on D59: Enter the preferred LC5 or EC5 from toxicity test(s) in aquatic macrophytes. The concentration is a concetration in water. If unavailable enter na. If the LC50 or EC50 are available, you can estimate the LC5 or EC5 by dividing the LC50 or EC50 by 10.
Note on D60: Enter the preferred LC5 or EC5 from toxicity test(s) in benthic invertebrates. The concentration is a concetration in sediment solids. If unavailable enter na. If the LC50 or EC50 are available, you can estimate the LC5 or EC5 by dividing the LC50 or EC50 by 10.
Note on D62: Enter the total concentration of the contaminant in the waste water that is entering the wetland.
Note on D63: Enter the solubility of the contaminant in water at the relevant temperature, pressure and pH.
Note on D64: Enter the density of the substance at the relevant temperature, pressure and pH. If unavailable, leave blank.
Note on D65: For temporal simulations only: Enter the initial mass of the contaminant in the wetland rooting medium compartment at the start of the simulation period. Using 0 assumes no significant initial mass of the substance in the wetland. If unavailable use 0.
Note on D68: Enter the Henry Law Constant of the contaminant at the relevant temperature, pressure and pH. Consider EpiSuite for determining H.
Note on D69: Enter the log Kow of the contaminant in water at the relevant temperature, pressure and pH. For ioninzing substances enter log D at the appropriate pH. Consider EpiSuite for finding log Kow and ChemSilico for estimating log D.
Note on D70: Use 0.35 as the default value. Based on Seth and Mackay 1999.
Note on D71: Use 0.08 as the default value. Based on Burkhard et al. (2000).
Note on D72: Use 0.35 as the default value. Based on Seth and Mackay 1999.
Note on D75: For substances for which environmental distribution coefficients cannot be estimated using the available algorithms in this model, enter y in cell C57 and enter an empirically derived distribution coefficient. Enter na if the substance does not partition into the air phase.
Note on D76: For substances for which environmental distribution coefficients cannot be estimated using the available algorithms in this model, enter y in cell C57 and enter an empirically derived distribution coefficient.
Note on D77: For substances for which environmental distribution coefficients cannot be estimated using the available algorithms in this model, enter y in cell C57 and enter an empirically derived distribution coefficient.
Note on D78: For substances for which environmental distribution coefficients cannot be estimated using the available algorithms in this model, enter y in cell C57 and enter an empirically derived distribution coefficient. Enter na if the substance does not partition into the air phase.
Note on D79: For substances for which environmental distribution coefficients cannot be estimated using the available algorithms in this model, enter y in cell C57 and enter an empirically derived distribution coefficient. Enter na if the substance does not partition into the air phase.
Note on D80: For substances for which environmental distribution coefficients cannot be estimated using the available algorithms in this model, enter y in cell C57 and enter an empirically derived distribution coefficient. Enter na if the substance does not partition into the air phase.
Note on D83: Enter a name for the wetland. Note that this model is for a vertical subsurface flow wetland.
Note on D84: Enter a name for plant species used in the wetland. Examples of aquatic plant species typical in North American wetlands are: Typha spp. (cattail), Phragmites spp. (reed), Scirpus spp.(bulrush)
Note on D85: Enter a name for phytoplankton or algea species in the wetland. Deafult is Phytoplankton
Note on D86: Enter a name for zooplankton species in the wetland. Deafult is Zooplankton
Note on D87: Enter a name for invertebrate species in the rooting medium of the wetland. Deafult is Benthos.
Note on D88: Enter the surface area of rooting medium in the wetland in m^2.
Note on D89: Enter the depth of the rooting medium in the wetland. E.g. Extensive rhizome network and roots extend to depths up to 1 metre for mature Typha latifolia.
Note on D90: Trapp and McFarlane (1995) illustrative plant system
Note on D91: Trapp and McFarlane (1995) illustrative plant system. Assumes 100% emergent. Stem and leaves.
Note on D92: Trapp and McFarlane (1995) illustrative plant system. SA/V (stem+ leaves) Assumes 100% emergent.
Note on D93: Typha latifolia: 40 – 50 stems/m2 Scirpus acutus: 100 – 300 stems/m2 50% plant coverage improves microbial activity (Ibekwe at al., 2006).
Note on D94: Enter water inflow into wetland (L/day)
Note on D95: Enter concentration of solids in wetland rooting medium (kg/L).
Note on D96: Enter the density of suspended solids in the water inflow (kg/L).
Note on D97: Enter the density of solids in the wetland rooting medium (kg/L).
Note on D98: Enter the density of vegetation material (kg/L).
Note on D99: Enter the fraction of organic carbon in the rooting medium solids.
Note on D100: Enter the fraction of organic carbon in vegetation of the wetland.
Note on D101: Enter the density of organic carbon. Default value is 1.0 kg/L.
Note on D102: Enter burial mass transfer coefficient for sediment/rooting medium in wetland.
Note on D104: Enter atmospheric pressure. Default value is 1 atm.
Note on D105: Enter the pH of water in wetland. Default value is neutral pH (7.00).
Note on D106: Enter temperature of water in degrees celsius.
Note on D107: Enter evapotranspiration mass trasnfer coefficient from plant to atmosphere.
Note on D108: Enter evapotranspiration mass transfer coefficient from atmosphere to plant.
Note on D109: Enter rate of water transport through xylem of plant. Default value estimated from Trapp and McFarlane (1995) illustrative plant with total foliage area of 0.05m2.
Note on D110: Enter rate of growth of emergent fraction of vegetation (/day)
Rooting Medium
Inflow
Outflow
Small Gravel
Medium Size Gravel
Large Gravel
Run Simulation

## Simulation OutputI
Time (days) | Crm (g/m3) | Cev (g/m3) | Cwdp (g/L) | Cphyto (g/kg-ww) | Czoo (g/kg-ww) | Cbenthos (g/kg-ww) | %Removal | InflowFlux (g/day) | OutflowFlux (g/day) | BurialFlux (g/day) | RhizomeEmergentVegFlux (g/day) | EmergentVegAirFlux (g/day) | TransformVegRootingMediumFlux (g/day) | TransformEmergentVegFlux (g/day) | GrowthEmerVegFlux (g/day) | SimLength | LC50Benthos
3.6 | 0.72963 | 7.2938e-05 | 1.3727e-06 | 1.2357e-06 | 3.8783e-06 | 3.9314e-06 | 99.9% | 20 | 0.019218 | 0 | 7.4034e-05 | 7.4361e-06 | 0.0014312 | 1.4321e-07 | 1.24e-07 | 0 | 0.024
7.25 | 1.4585 | 0.0002734 | 2.744e-06 | 2.4702e-06 | 7.7526e-06 | 7.8587e-06 | 99.81% | 20 | 0.038416 | 0 | 0.00014799 | 2.7873e-05 | 0.0028609 | 5.3682e-07 | 4.6478e-07 | 365 | 0.024
10.9 | 2.1866 | 0.00057533 | 4.1139e-06 | 3.7034e-06 | 1.1623e-05 | 1.1782e-05 | 99.71% | 20 | 0.057594 | 0 | 0.00022187 | 5.8655e-05 | 0.0042892 | 1.1297e-06 | 9.7806e-07
14.55 | 2.914 | 0.00095797 | 5.4823e-06 | 4.9353e-06 | 1.5489e-05 | 1.5701e-05 | 99.62% | 20 | 0.076752 | 0 | 0.00029568 | 9.7666e-05 | 0.005716 | 1.881e-06 | 1.6285e-06
18.2 | 3.6406 | 0.0014048 | 6.8493e-06 | 6.1659e-06 | 1.9351e-05 | 1.9616e-05 | 99.52% | 20 | 0.095891 | 0 | 0.00036941 | 0.00014322 | 0.0071413 | 2.7583e-06 | 2.3881e-06
21.8499 | 4.3665 | 0.0019025 | 8.215e-06 | 7.3953e-06 | 2.321e-05 | 2.3527e-05 | 99.42% | 20 | 0.11501 | 0 | 0.00044306 | 0.00019397 | 0.0085651 | 3.7356e-06 | 3.2343e-06
25.4999 | 5.0916 | 0.0024408 | 9.5792e-06 | 8.6234e-06 | 2.7064e-05 | 2.7434e-05 | 99.33% | 20 | 0.13411 | 0 | 0.00051663 | 0.00024884 | 0.0099875 | 4.7925e-06 | 4.1494e-06
29.1498 | 5.816 | 0.0030112 | 1.0942e-05 | 9.8502e-06 | 3.0914e-05 | 3.1338e-05 | 99.23% | 20 | 0.15319 | 0 | 0.00059013 | 0.00030699 | 0.011408 | 5.9124e-06 | 5.119e-06
32.7998 | 6.5396 | 0.003607 | 1.2303e-05 | 1.1076e-05 | 3.4761e-05 | 3.5237e-05 | 99.14% | 20 | 0.17225 | 0 | 0.00066356 | 0.00036773 | 0.012828 | 7.0823e-06 | 6.1318e-06
36.4497 | 7.2625 | 0.0042229 | 1.3663e-05 | 1.23e-05 | 3.8603e-05 | 3.9132e-05 | 99.04% | 20 | 0.19129 | 0 | 0.00073691 | 0.00043053 | 0.014246 | 8.2916e-06 | 7.1789e-06
40.0997 | 7.9846 | 0.0048547 | 1.5022e-05 | 1.3523e-05 | 4.2442e-05 | 4.3023e-05 | 98.95% | 20 | 0.21031 | 0 | 0.00081018 | 0.00049494 | 0.015662 | 9.5322e-06 | 8.253e-06
43.7496 | 8.706 | 0.005499 | 1.6379e-05 | 1.4745e-05 | 4.6276e-05 | 4.6909e-05 | 98.85% | 20 | 0.22931 | 0 | 0.00088338 | 0.00056063 | 0.017077 | 1.0797e-05 | 9.3483e-06
47.3996 | 9.4266 | 0.0061532 | 1.7735e-05 | 1.5965e-05 | 5.0107e-05 | 5.0792e-05 | 98.76% | 20 | 0.24829 | 0 | 0.0009565 | 0.00062732 | 0.018491 | 1.2082e-05 | 1.046e-05
51.0495 | 10.1465 | 0.006815 | 1.9089e-05 | 1.7185e-05 | 5.3933e-05 | 5.4671e-05 | 98.66% | 20 | 0.26725 | 0 | 0.0010295 | 0.0006948 | 0.019903 | 1.3381e-05 | 1.1586e-05
54.6994 | 10.8657 | 0.0074828 | 2.0442e-05 | 1.8403e-05 | 5.7756e-05 | 5.8546e-05 | 98.57% | 20 | 0.28619 | 0 | 0.0011025 | 0.00076288 | 0.021314 | 1.4693e-05 | 1.2721e-05
58.3494 | 11.5841 | 0.0081553 | 2.1794e-05 | 1.9619e-05 | 6.1574e-05 | 6.2417e-05 | 98.47% | 20 | 0.30512 | 0 | 0.0011754 | 0.00083144 | 0.022723 | 1.6013e-05 | 1.3864e-05
61.9993 | 12.3018 | 0.0088312 | 2.3144e-05 | 2.0835e-05 | 6.5389e-05 | 6.6284e-05 | 98.38% | 20 | 0.32402 | 0 | 0.0012482 | 0.00090035 | 0.024131 | 1.734e-05 | 1.5013e-05
65.6494 | 13.0187 | 0.0095099 | 2.4493e-05 | 2.2049e-05 | 6.92e-05 | 7.0147e-05 | 98.29% | 20 | 0.3429 | 0 | 0.001321 | 0.00096954 | 0.025537 | 1.8673e-05 | 1.6167e-05
69.2996 | 13.7349 | 0.010191 | 2.584e-05 | 2.3262e-05 | 7.3007e-05 | 7.4006e-05 | 98.19% | 20 | 0.36177 | 0 | 0.0013936 | 0.0010389 | 0.026942 | 2.0009e-05 | 1.7324e-05
72.9498 | 14.4503 | 0.010873 | 2.7186e-05 | 2.4474e-05 | 7.681e-05 | 7.7861e-05 | 98.1% | 20 | 0.38061 | 0 | 0.0014662 | 0.0011085 | 0.028345 | 2.1348e-05 | 1.8483e-05
76.6001 | 15.165 | 0.011556 | 2.8531e-05 | 2.5684e-05 | 8.0609e-05 | 8.1712e-05 | 98% | 20 | 0.39943 | 0 | 0.0015388 | 0.0011781 | 0.029747 | 2.269e-05 | 1.9645e-05
80.2503 | 15.879 | 0.012239 | 2.9874e-05 | 2.6893e-05 | 8.4404e-05 | 8.5559e-05 | 97.91% | 20 | 0.41824 | 0 | 0.0016112 | 0.0012478 | 0.031148 | 2.4032e-05 | 2.0807e-05
83.9005 | 16.5922 | 0.012923 | 3.1216e-05 | 2.8101e-05 | 8.8195e-05 | 8.9402e-05 | 97.81% | 20 | 0.43703 | 0 | 0.0016836 | 0.0013176 | 0.032547 | 2.5375e-05 | 2.197e-05
87.5507 | 17.3047 | 0.013608 | 3.2557e-05 | 2.9308e-05 | 9.1982e-05 | 9.3241e-05 | 97.72% | 20 | 0.45579 | 0 | 0.0017559 | 0.0013873 | 0.033944 | 2.6719e-05 | 2.3133e-05
91.201 | 18.0165 | 0.014292 | 3.3896e-05 | 3.0514e-05 | 9.5765e-05 | 9.7076e-05 | 97.63% | 20 | 0.47454 | 0 | 0.0018281 | 0.0014571 | 0.03534 | 2.8062e-05 | 2.4296e-05
94.8512 | 18.7275 | 0.014976 | 3.5233e-05 | 3.1718e-05 | 9.9545e-05 | 0.00010091 | 97.53% | 20 | 0.49327 | 0 | 0.0019002 | 0.0015268 | 0.036735 | 2.9405e-05 | 2.5459e-05
98.5014 | 19.4378 | 0.01566 | 3.657e-05 | 3.2921e-05 | 0.00010332 | 0.00010473 | 97.44% | 20 | 0.51198 | 0 | 0.0019723 | 0.0015965 | 0.038128 | 3.0748e-05 | 2.6622e-05
102.1516 | 20.1474 | 0.016343 | 3.7905e-05 | 3.4123e-05 | 0.00010709 | 0.00010856 | 97.35% | 20 | 0.53067 | 0 | 0.0020443 | 0.0016662 | 0.03952 | 3.209e-05 | 2.7784e-05
105.8019 | 20.8562 | 0.017026 | 3.9238e-05 | 3.5323e-05 | 0.00011086 | 0.00011238 | 97.25% | 20 | 0.54934 | 0 | 0.0021162 | 0.0017358 | 0.040911 | 3.3431e-05 | 2.8945e-05
109.4521 | 21.5643 | 0.017709 | 4.057e-05 | 3.6522e-05 | 0.00011462 | 0.00011619 | 97.16% | 20 | 0.56799 | 0 | 0.0021881 | 0.0018054 | 0.0423 | 3.4771e-05 | 3.0105e-05
113.1023 | 22.2717 | 0.018391 | 4.1901e-05 | 3.772e-05 | 0.00011838 | 0.00012 | 97.07% | 20 | 0.58662 | 0 | 0.0022599 | 0.001875 | 0.043687 | 3.6111e-05 | 3.1265e-05
116.7525 | 22.9783 | 0.019072 | 4.3231e-05 | 3.8917e-05 | 0.00012214 | 0.00012381 | 96.97% | 20 | 0.60523 | 0 | 0.0023316 | 0.0019444 | 0.045073 | 3.7449e-05 | 3.2423e-05
120.4027 | 23.6842 | 0.019753 | 4.4559e-05 | 4.0113e-05 | 0.00012589 | 0.00012761 | 96.88% | 20 | 0.62382 | 0 | 0.0024032 | 0.0020139 | 0.046458 | 3.8785e-05 | 3.358e-05
124.053 | 24.3894 | 0.020433 | 4.5885e-05 | 4.1307e-05 | 0.00012964 | 0.00013141 | 96.79% | 20 | 0.6424 | 0 | 0.0024747 | 0.0020832 | 0.047841 | 4.0121e-05 | 3.4737e-05
127.7032 | 25.0938 | 0.021113 | 4.7211e-05 | 4.25e-05 | 0.00013338 | 0.00013521 | 96.7% | 20 | 0.66095 | 0 | 0.0025462 | 0.0021525 | 0.049223 | 4.1455e-05 | 3.5892e-05
131.3534 | 25.7975 | 0.021792 | 4.8535e-05 | 4.3692e-05 | 0.00013712 | 0.000139 | 96.6% | 20 | 0.67949 | 0 | 0.0026176 | 0.0022217 | 0.050603 | 4.2789e-05 | 3.7046e-05
135.0036 | 26.5005 | 0.02247 | 4.9857e-05 | 4.4883e-05 | 0.00014086 | 0.00014279 | 96.51% | 20 | 0.698 | 0 | 0.002689 | 0.0022909 | 0.051982 | 4.412e-05 | 3.82e-05
138.6539 | 27.2028 | 0.023148 | 5.1179e-05 | 4.6072e-05 | 0.00014459 | 0.00014657 | 96.42% | 20 | 0.7165 | 0 | 0.0027602 | 0.0023599 | 0.05336 | 4.5451e-05 | 3.9352e-05
142.3041 | 27.9043 | 0.023825 | 5.2498e-05 | 4.726e-05 | 0.00014832 | 0.00015035 | 96.33% | 20 | 0.73498 | 0 | 0.0028314 | 0.002429 | 0.054736 | 4.678e-05 | 4.0502e-05
145.9543 | 28.6052 | 0.024501 | 5.3817e-05 | 4.8447e-05 | 0.00015205 | 0.00015413 | 96.23% | 20 | 0.75344 | 0 | 0.0029025 | 0.0024979 | 0.056111 | 4.8108e-05 | 4.1652e-05
149.6045 | 29.3053 | 0.025177 | 5.5134e-05 | 4.9633e-05 | 0.00015577 | 0.0001579 | 96.14% | 20 | 0.77188 | 0 | 0.0029735 | 0.0025668 | 0.057484 | 4.9435e-05 | 4.2801e-05
153.2547 | 30.0046 | 0.025852 | 5.645e-05 | 5.0817e-05 | 0.00015949 | 0.00016167 | 96.05% | 20 | 0.7903 | 0 | 0.0030445 | 0.0026356 | 0.058856 | 5.076e-05 | 4.3948e-05
156.905 | 30.7033 | 0.026526 | 5.7764e-05 | 5.2001e-05 | 0.0001632 | 0.00016543 | 95.96% | 20 | 0.8087 | 0 | 0.0031154 | 0.0027043 | 0.060226 | 5.2084e-05 | 4.5094e-05
160.5552 | 31.4012 | 0.0272 | 5.9077e-05 | 5.3183e-05 | 0.00016691 | 0.0001692 | 95.86% | 20 | 0.82708 | 0 | 0.0031862 | 0.002773 | 0.061595 | 5.3406e-05 | 4.6239e-05
164.2054 | 32.0984 | 0.027872 | 6.0389e-05 | 5.4363e-05 | 0.00017062 | 0.00017295 | 95.77% | 20 | 0.84545 | 0 | 0.003257 | 0.0028416 | 0.062963 | 5.4728e-05 | 4.7383e-05
167.8556 | 32.7949 | 0.028545 | 6.1699e-05 | 5.5543e-05 | 0.00017432 | 0.0001767 | 95.68% | 20 | 0.86379 | 0 | 0.0033276 | 0.0029101 | 0.064329 | 5.6047e-05 | 4.8526e-05
171.5059 | 33.4907 | 0.029216 | 6.3008e-05 | 5.6721e-05 | 0.00017802 | 0.00018045 | 95.59% | 20 | 0.88212 | 0 | 0.0033982 | 0.0029786 | 0.065694 | 5.7366e-05 | 4.9667e-05
175.1561 | 34.1857 | 0.029887 | 6.4316e-05 | 5.7899e-05 | 0.00018171 | 0.0001842 | 95.5% | 20 | 0.90042 | 0 | 0.0034687 | 0.003047 | 0.067057 | 5.8683e-05 | 5.0808e-05
178.8063 | 34.88 | 0.030557 | 6.5622e-05 | 5.9074e-05 | 0.0001854 | 0.00018794 | 95.41% | 20 | 0.91871 | 0 | 0.0035392 | 0.0031153 | 0.068419 | 5.9999e-05 | 5.1947e-05
182.4565 | 35.5737 | 0.031226 | 6.6927e-05 | 6.0249e-05 | 0.00018909 | 0.00019168 | 95.32% | 20 | 0.93698 | 0 | 0.0036096 | 0.0031836 | 0.06978 | 6.1313e-05 | 5.3085e-05
186.1068 | 36.2666 | 0.031895 | 6.8231e-05 | 6.1423e-05 | 0.00019277 | 0.00019541 | 95.22% | 20 | 0.95523 | 0 | 0.0036799 | 0.0032517 | 0.071139 | 6.2626e-05 | 5.4222e-05
189.757 | 36.9588 | 0.032563 | 6.9533e-05 | 6.2595e-05 | 0.00019645 | 0.00019914 | 95.13% | 20 | 0.97346 | 0 | 0.0037501 | 0.0033198 | 0.072497 | 6.3938e-05 | 5.5358e-05
193.4072 | 37.6502 | 0.033231 | 7.0834e-05 | 6.3766e-05 | 0.00020013 | 0.00020287 | 95.04% | 20 | 0.99168 | 0 | 0.0038203 | 0.0033879 | 0.073853 | 6.5248e-05 | 5.6492e-05
197.0574 | 38.341 | 0.033897 | 7.2134e-05 | 6.4936e-05 | 0.0002038 | 0.00020659 | 94.95% | 20 | 1.0099 | 0 | 0.0038904 | 0.0034559 | 0.075208 | 6.6557e-05 | 5.7625e-05
200.7076 | 39.031 | 0.034563 | 7.3432e-05 | 6.6105e-05 | 0.00020747 | 0.00021031 | 94.86% | 20 | 1.028 | 0 | 0.0039604 | 0.0035237 | 0.076562 | 6.7865e-05 | 5.8758e-05
204.3579 | 39.7204 | 0.035229 | 7.4729e-05 | 6.7272e-05 | 0.00021113 | 0.00021402 | 94.77% | 20 | 1.0462 | 0 | 0.0040303 | 0.0035916 | 0.077914 | 6.9171e-05 | 5.9889e-05
208.0081 | 40.409 | 0.035893 | 7.6024e-05 | 6.8439e-05 | 0.00021479 | 0.00021773 | 94.68% | 20 | 1.0643 | 0 | 0.0041002 | 0.0036593 | 0.079264 | 7.0476e-05 | 6.1018e-05
211.6583 | 41.0969 | 0.036557 | 7.7318e-05 | 6.9604e-05 | 0.00021845 | 0.00022144 | 94.59% | 20 | 1.0825 | 0 | 0.00417 | 0.003727 | 0.080614 | 7.178e-05 | 6.2147e-05
215.3085 | 41.7841 | 0.03722 | 7.8611e-05 | 7.0767e-05 | 0.0002221 | 0.00022514 | 94.5% | 20 | 1.1006 | 0 | 0.0042397 | 0.0037946 | 0.081962 | 7.3082e-05 | 6.3275e-05
218.9588 | 42.4706 | 0.037883 | 7.9903e-05 | 7.193e-05 | 0.00022575 | 0.00022884 | 94.41% | 20 | 1.1186 | 0 | 0.0043094 | 0.0038622 | 0.083308 | 7.4383e-05 | 6.4401e-05
222.609 | 43.1563 | 0.038545 | 8.1193e-05 | 7.3092e-05 | 0.00022939 | 0.00023253 | 94.32% | 20 | 1.1367 | 0 | 0.004379 | 0.0039297 | 0.084654 | 7.5683e-05 | 6.5526e-05
226.2592 | 43.8414 | 0.039206 | 8.2482e-05 | 7.4252e-05 | 0.00023304 | 0.00023623 | 94.23% | 20 | 1.1547 | 0 | 0.0044485 | 0.0039971 | 0.085997 | 7.6981e-05 | 6.665e-05
229.9094 | 44.5258 | 0.039866 | 8.3769e-05 | 7.5411e-05 | 0.00023667 | 0.00023991 | 94.14% | 20 | 1.1728 | 0 | 0.0045179 | 0.0040644 | 0.08734 | 7.8278e-05 | 6.7773e-05
233.5596 | 45.2094 | 0.040526 | 8.5056e-05 | 7.6569e-05 | 0.00024031 | 0.0002436 | 94.05% | 20 | 1.1908 | 0 | 0.0045873 | 0.0041317 | 0.088681 | 7.9573e-05 | 6.8895e-05
237.2099 | 45.8924 | 0.041185 | 8.6341e-05 | 7.7726e-05 | 0.00024394 | 0.00024728 | 93.96% | 20 | 1.2088 | 0 | 0.0046566 | 0.0041989 | 0.09002 | 8.0868e-05 | 7.0015e-05
240.8601 | 46.5746 | 0.041844 | 8.7624e-05 | 7.8881e-05 | 0.00024756 | 0.00025095 | 93.87% | 20 | 1.2267 | 0 | 0.0047258 | 0.004266 | 0.091359 | 8.216e-05 | 7.1135e-05
244.5103 | 47.2562 | 0.042502 | 8.8906e-05 | 8.0035e-05 | 0.00025119 | 0.00025462 | 93.78% | 20 | 1.2447 | 0 | 0.004795 | 0.0043331 | 0.092696 | 8.3452e-05 | 7.2253e-05
248.1605 | 47.937 | 0.043159 | 9.0187e-05 | 8.1188e-05 | 0.00025481 | 0.00025829 | 93.69% | 20 | 1.2626 | 0 | 0.0048641 | 0.0044001 | 0.094031 | 8.4742e-05 | 7.337e-05
251.8108 | 48.6171 | 0.043815 | 9.1467e-05 | 8.234e-05 | 0.00025842 | 0.00026196 | 93.6% | 20 | 1.2805 | 0 | 0.0049331 | 0.004467 | 0.095365 | 8.6031e-05 | 7.4486e-05
255.461 | 49.2966 | 0.044471 | 9.2745e-05 | 8.3491e-05 | 0.00026203 | 0.00026562 | 93.51% | 20 | 1.2984 | 0 | 0.005002 | 0.0045338 | 0.096698 | 8.7319e-05 | 7.5601e-05
259.1103 | 49.9753 | 0.045126 | 9.4022e-05 | 8.4641e-05 | 0.00026564 | 0.00026928 | 93.42% | 20 | 1.3163 | 0 | 0.0050709 | 0.0046006 | 0.098029 | 8.8605e-05 | 7.6714e-05
262.7594 | 50.6533 | 0.04578 | 9.5298e-05 | 8.5789e-05 | 0.00026924 | 0.00027293 | 93.33% | 20 | 1.3342 | 0 | 0.0051397 | 0.0046673 | 0.099359 | 8.989e-05 | 7.7827e-05
266.4085 | 51.3307 | 0.046434 | 9.6572e-05 | 8.6936e-05 | 0.00027284 | 0.00027658 | 93.24% | 20 | 1.352 | 0 | 0.0052084 | 0.004734 | 0.10069 | 9.1173e-05 | 7.8938e-05
270.0576 | 52.0073 | 0.047087 | 9.7845e-05 | 8.8082e-05 | 0.00027644 | 0.00028022 | 93.15% | 20 | 1.3698 | 0 | 0.0052771 | 0.0048006 | 0.10202 | 9.2456e-05 | 8.0048e-05
273.7067 | 52.6832 | 0.047739 | 9.9117e-05 | 8.9227e-05 | 0.00028003 | 0.00028387 | 93.06% | 20 | 1.3876 | 0 | 0.0053457 | 0.0048671 | 0.10334 | 9.3736e-05 | 8.1157e-05
277.3558 | 53.3585 | 0.048391 | 0.00010039 | 9.037e-05 | 0.00028362 | 0.00028751 | 92.97% | 20 | 1.4054 | 0 | 0.0054142 | 0.0049335 | 0.10467 | 9.5016e-05 | 8.2265e-05
281.0049 | 54.033 | 0.049042 | 0.00010166 | 9.1513e-05 | 0.00028721 | 0.00029114 | 92.88% | 20 | 1.4232 | 0 | 0.0054826 | 0.0049999 | 0.10599 | 9.6294e-05 | 8.3372e-05
284.654 | 54.7069 | 0.049693 | 0.00010292 | 9.2654e-05 | 0.00029079 | 0.00029477 | 92.8% | 20 | 1.4409 | 0 | 0.005551 | 0.0050662 | 0.10731 | 9.7571e-05 | 8.4477e-05
288.3031 | 55.38 | 0.050342 | 0.00010419 | 9.3794e-05 | 0.00029437 | 0.0002984 | 92.71% | 20 | 1.4587 | 0 | 0.0056193 | 0.0051324 | 0.10863 | 9.8847e-05 | 8.5582e-05
291.9522 | 56.0525 | 0.050991 | 0.00010546 | 9.4933e-05 | 0.00029794 | 0.00030202 | 92.62% | 20 | 1.4764 | 0 | 0.0056875 | 0.0051986 | 0.10995 | 0.00010012 | 8.6685e-05
295.6013 | 56.7242 | 0.05164 | 0.00010672 | 9.6071e-05 | 0.00030151 | 0.00030564 | 92.53% | 20 | 1.4941 | 0 | 0.0057557 | 0.0052647 | 0.11127 | 0.00010139 | 8.7787e-05
299.2505 | 57.3953 | 0.052287 | 0.00010798 | 9.7207e-05 | 0.00030508 | 0.00030926 | 92.44% | 20 | 1.5117 | 0 | 0.0058238 | 0.0053307 | 0.11258 | 0.00010267 | 8.8888e-05
302.8996 | 58.0656 | 0.052934 | 0.00010924 | 9.8343e-05 | 0.00030864 | 0.00031287 | 92.35% | 20 | 1.5294 | 0 | 0.0058918 | 0.0053967 | 0.1139 | 0.00010394 | 8.9988e-05
306.5487 | 58.7353 | 0.053581 | 0.0001105 | 9.9477e-05 | 0.0003122 | 0.00031648 | 92.26% | 20 | 1.547 | 0 | 0.0059597 | 0.0054626 | 0.11521 | 0.00010521 | 9.1087e-05
310.1978 | 59.4043 | 0.054226 | 0.00011176 | 0.00010061 | 0.00031576 | 0.00032008 | 92.18% | 20 | 1.5647 | 0 | 0.0060276 | 0.0055284 | 0.11652 | 0.00010647 | 9.2185e-05
313.8469 | 60.0726 | 0.054871 | 0.00011302 | 0.00010174 | 0.00031931 | 0.00032368 | 92.09% | 20 | 1.5823 | 0 | 0.0060954 | 0.0055942 | 0.11784 | 0.00010774 | 9.3281e-05
317.496 | 60.7402 | 0.055516 | 0.00011427 | 0.00010287 | 0.00032286 | 0.00032728 | 92% | 20 | 1.5998 | 0 | 0.0061632 | 0.0056599 | 0.11915 | 0.000109 | 9.4376e-05
321.1451 | 61.4071 | 0.056159 | 0.00011553 | 0.000104 | 0.0003264 | 0.00033087 | 91.91% | 20 | 1.6174 | 0 | 0.0062308 | 0.0057255 | 0.12045 | 0.00011027 | 9.5471e-05
324.7942 | 62.0734 | 0.056802 | 0.00011678 | 0.00010513 | 0.00032995 | 0.00033446 | 91.83% | 20 | 1.635 | 0 | 0.0062984 | 0.005791 | 0.12176 | 0.00011153 | 9.6564e-05
328.4433 | 62.7389 | 0.057445 | 0.00011804 | 0.00010626 | 0.00033348 | 0.00033805 | 91.74% | 20 | 1.6525 | 0 | 0.006366 | 0.0058565 | 0.12307 | 0.00011279 | 9.7656e-05
332.0924 | 63.4038 | 0.058086 | 0.00011929 | 0.00010738 | 0.00033702 | 0.00034163 | 91.65% | 20 | 1.67 | 0 | 0.0064334 | 0.0059219 | 0.12437 | 0.00011405 | 9.8747e-05
335.7415 | 64.0679 | 0.058727 | 0.00012054 | 0.00010851 | 0.00034055 | 0.00034521 | 91.56% | 20 | 1.6875 | 0 | 0.0065008 | 0.0059873 | 0.12567 | 0.00011531 | 9.9836e-05
339.3907 | 64.7314 | 0.059368 | 0.00012178 | 0.00010963 | 0.00034407 | 0.00034878 | 91.48% | 20 | 1.705 | 0 | 0.0065682 | 0.0060526 | 0.12697 | 0.00011657 | 0.00010092
343.0398 | 65.3942 | 0.060007 | 0.00012303 | 0.00011075 | 0.0003476 | 0.00035236 | 91.39% | 20 | 1.7224 | 0 | 0.0066354 | 0.0061178 | 0.12827 | 0.00011782 | 0.00010201
346.6889 | 66.0563 | 0.060646 | 0.00012428 | 0.00011188 | 0.00035112 | 0.00035592 | 91.3% | 20 | 1.7399 | 0 | 0.0067026 | 0.0061829 | 0.12957 | 0.00011908 | 0.0001031
350.338 | 66.7177 | 0.061285 | 0.00012552 | 0.000113 | 0.00035463 | 0.00035949 | 91.21% | 20 | 1.7573 | 0 | 0.0067697 | 0.006248 | 0.13087 | 0.00012033 | 0.00010418
353.9871 | 67.3785 | 0.061922 | 0.00012676 | 0.00011412 | 0.00035815 | 0.00036305 | 91.13% | 20 | 1.7747 | 0 | 0.0068367 | 0.006313 | 0.13217 | 0.00012158 | 0.00010527
357.6362 | 68.0385 | 0.062559 | 0.00012801 | 0.00011523 | 0.00036165 | 0.0003666 | 91.04% | 20 | 1.7921 | 0 | 0.0069037 | 0.006378 | 0.13346 | 0.00012284 | 0.00010635
361.2853 | 68.6979 | 0.063196 | 0.00012925 | 0.00011635 | 0.00036516 | 0.00037016 | 90.95% | 20 | 1.8094 | 0 | 0.0069706 | 0.0064429 | 0.13475 | 0.00012409 | 0.00010743
364.9344 | 69.3566 | 0.063832 | 0.00013049 | 0.00011747 | 0.00036866 | 0.00037371 | 90.87% | 20 | 1.8268 | 0 | 0.0070375 | 0.0065077 | 0.13605 | 0.00012533 | 0.00010851

## ModelII
| Vertical Flow Wetland, Series-Model II | [5 empty] | Wetlands I and II combined
[11 empty] | Wetland II | [12 empty] | Wetland II |  |  | Wetland II
[7 empty] | Steady-State Mass Balance | Flux |  | %
[11 empty] | Concentrations & Masses | Concentration |  | Mass |  | Mass % | Toxicity |  | Temporal Response | t1/2 |  | t95% |  | Fluxes |  |  | Removal from Media
| 18.5473 | [5 empty] | inflow (g/day) | 20 |  | 100%
[11 empty] | Vegetated Rooting Medium | 1.0816 | g/kg | 108700.3024 | g | 99.96% | Toxicity Expected in Microbes | unknown | Vegetated Rooting Medium | 4061.4751 | d | 17582.1434 | d | inflow (g/day) | 18.5473 | g/d | Rooting Medium | outflow (g/day) | 16.3115 | g/d | Emergent Vegetation | emergent vegetation to air transport | 0.018395 | g/d
[7 empty] | outflow (g/day) | 16.3115 |  | 81.56% | Emergent Vegetation | 0.021227 | g/kg | 42.4543 | g | 0.03904% | Toxicity Expected in Vegetation | unknown | Emergent Vegetation | 267.7442 | d | 1159.0658 | d | outflow (g/day) | 16.3115 | g/d |  | burial | 0 | g/d |  | transformation in emergent vegetation | 0.049035 | g/d
[7 empty] | emergent vegetation to air transport (g/day) | 0.089846 |  | 0.4492% | Insterstitial (pore) water | 0.0020389 | g/L |  |  |  | Toxicity Expected in benthic invertebrates | Yes | Phytoplankton | 0.082663 | d | 0.35785 | d | burial (g/day) | 0 | g/d |  | rhizome to emergent vegetation transport (g/day) | 0.10988 | g/d |  | growth dilution emergent vegetation | 0.042454 | g/d
[7 empty] | transformation in vegetated rooting medium (g/day) | 3.5071 |  | 17.54% | Phytoplankton | 1.8355 | g/kg | [5 empty] | Zooplankton | 0.097642 | d | 0.42269 | d | rhizome to emergent vegetation transport (g/day) | 0.10988 | g/d |  | transformation in vegetated rooting medium | 2.1258 | g/d
[7 empty] | transformation in emergent vegetation (g/day) | 0.050363 |  | 0.2518% | Zooplankton | 5.7606 | g/kg | [5 empty] | Invertebrates | 1.0941 | d | 4.7362 | d | emergent vegetation to air transport (g/day) | 0.018395 | g/d
[7 empty] | growth dilution emergent vegetation (g/day) | 0.043604 |  | 0.218% | Invertebrates | 5.8398 | g/kg |  |  |  | % Toxicity Expected in Micro-Organisms | unknownII | [5 empty] | transformation in vegetated rooting medium (g/day) | 2.1258 | g/d
[7 empty] | burial (g/day) | 0 |  | 0% | [6 empty] | % Toxicity Expected in Vegetation | unknown | [5 empty] | transformation in emergent vegetation (g/day) | 0.049035 | g/d
[11 empty] | Total |  |  | 108742.7567 |  |  | % Toxicity Expected in benthic invertebrates | 100% | [5 empty] | growth dilution emergent vegetation (g/day) | 0.042454 | g/d
[7 empty] | Total Outflux (g/day) | 3.6909 |  | 18.45%
| 0.068972 | [22 empty] | Total Combined Fluxes
0.018395
[24 empty] | Vegetated Rooting Medium Influx | 18.5473 | g/d
[24 empty] | Vegetated Rooting Medium Outflux | 18.5473 | g/d
[7 empty] | Removal Efficiency | [16 empty] | Emergent Vegetation Influx | 0.10988 | g/d
[24 empty] | Emergent Vegetation Outflux | 0.10988 | g/d
|  |  | 0.049035 |  |  |  | Steady-State Removal Efficiency | 18.44%
[7 empty] | % Biotransformed |  | 17.79%
[7 empty] | % Loss through Removal |  | 0.4492%
[7 empty] | % Pseudo Loss through biomass increase |  | 0.218%
[7 empty] | % Remaining | 81.56%
16.3115 | 0.10988
2.1258
| 0 |  |  | 16.3115
Contaminant-Specific Properties | Symbol | Value | Action | help
contaminant name | Name | Pyrene | Enter
molecular weight (g/mol) | MolW | 202.26 | Enter
contaminant is an organic substance (Y or N) | Organic | y | Enter
contaminant half life in water (day) | hlw | 60 | Enter
contaminant half-life in emergent parts of vegetation (day) | hlemerged | 600 | Enter
LC5 or EC5 (water) in micro-organisms (g/L water) | LC5Micro | na | Enter
LC5 or EC5 (water) in vegetation (g/L water) | LC5Veg | na | Enter
LC5 (sediment) in benthic invertebrates (g/kg sediment dw) | LC5Benthos | 0.024 | Enter
concentration in water inflow (g/L) | Cin | 69.3656 | Enter
water solubility of contaminant (g/L) | SolWater | 0.000135 | Enter
density of pure contaminant | dcontaminant | 0.00127 | Enter
initial mass of contaminant in vegetated rooting medium (g) | Msi | 0 | Enter
-- For Organic Substances (neutral or ionic) --
Henry's Law Constant (Pa.m3/mol) | H | 1.21 | Enter
log Kow (for neutral organic) or log D (for organic acid or base) of the contaminant (unitless) | logKow | 4.88 | Enter
Solids organic carbon to octanol equivalency factor | SOCOW | 0.955 | Enter
DOC-octanol proportionality constant (unitless) | adoc | 0.08 | Enter
Vegetation organic carbon to octanol equivalency factor | VOCOW | 0.35 | Enter
-- For Non-Organic Substances (neutral or ionic) --
Air-Water Distribution Coefficient (L/L) | DAirWater | na | Do Not Enter
Rooting Solids-Water Distribution Coefficient (L/kg dw) | DRootingSolidsWater | 2 | Do Not Enter
Vegetation-Water Distribution Coefficient (L/kg ww) | DVegWater | 4 | Do Not Enter
Phytoplankton-Water Distribution Coefficient (L/kg ww) | DPhytoWater | 5 | Do Not Enter
Zooplankton-Water Distribution Coefficient (L/kg ww) | DZooWater | 6 | Do Not Enter
Benthos-Water Distribution Coefficient (L/kg ww) | DBenthosWater | 7 | Do Not Enter
System-Specific Characteristics
wetland name | NameWetLand | Vertical Flow Wetland, Series-Model II | Enter
vegetation name | NameVegetation | Typha latifolia | Enter
phytoplankton name | NamePhytoplankton | Phytoplankton | Enter
zooplankton name | NameZooplankton | Zooplankton | Enter
benthic invertebrate name | NameBenthos | Invertebrates | Enter
rooting medium surface area (m^2) | Sas | 100 | Enter
depth of rooting medium (m) | Ds | 1 | Enter
weight of rhizomes of one plant (kg/plant) | WeightRhizomes | 0.2 | Enter
weight of emerged part of one plant (kg/plant) | WeightEmerged | 0.8 | Enter
surface area-volume ratio for emergent vegetation (m^2/m^3) | AreaVolEV | 1803 | Enter
Number of plants per m^2 (1/m^2) | NumberOfPlants | 25 | Enter
water inflow (L/day) | F | 14000 | Calculated
concentration of solids in rooting medium (kg/L) | Css | 0.18 | Enter
density of suspended solids (kg/L) | dpw | 1.5 | Enter
density of rooting medium solids (kg/L) | dss | 1.85 | Enter
density of vegetation (kg/L) | dv | 1 | Enter
organic carbon content of rooting medium solids (unitless) | Ocss | 0.04 | Enter
organic carbon content of vegetation (unitless) | Ocv | 0.08 | Enter
density of organic carbon (kg/L) | doc | 1 | Enter
sediment burial rate (m/day) | vaccretion | 0 | Enter
atmospheric pressure (atm) | S | 1 | Enter
pH of water | pH | 7 | Enter
water temperature (degC) | Tw | 12 | Enter
plant-side evapotransporation mass transfer coefficient (m/day) | vTplantside | 1 | Do Not Enter
air-side evapotransporation mass transfer coefficient (m/day) | vTairside | 1 | Do Not Enter
water transport in xylem (L/day) | Qw | 2.4 | Enter
growth emergent vegetation (1/day) | kgev | 0.001 | Enter
Food Web Model Input Parameters
| Parameter | Phytoplankton | Zooplankton | Invertebrates | Action
weight of biota (kg) | Wb | ------ | 1e-07 | 0.0001 | Enter
lipid fraction in biota (kg/kg) | vlb | 0.5% | 3% | 3% | Enter
nonlipid organic matter fraction in biota (kg/kg) | vnb | 20% | 20% | 20% | Enter
water fraction in biota (kg/kg) | vwb | 79.5% | 77% | 77% | Enter
nonlipid organic matter-octanol proportionality constant (unitless) | beta | 0.35 | 0.035 | 0.035 | Enter
dietary absorption efficiency of lipid (%) | el | 75% | 72% | 75% | Enter
dietary absorption efficiency of nonlipid organic matter (%) | en | 75% | 72% | 75% | Enter
dietary absorption efficiency of water (%) | eww | 25% | 25% | 25% | Enter
particle scavenging efficiency (%) | sigma | 100% | 100% | 100% | Enter
resistance to contaminant uptake through the aqueous (unitless) | A | 6e-05 | NA | NA | Enter
resistance to contaminant uptake through the organic phase (unitless) | B | 5.5 | NA | NA | Enter
invertebrate growth rate coefficient (T <17.5 deg C) (unitless) | Igr | NA | 0.000502 | 0.000502 | Enter
invertebrate growth rate coefficient (T >17.5 deg C) (unitless) | Fgr | NA | 0.00251 | 0.00251 | Enter
constant Aew (unitless) | Aew | 1.85 | 1.85 | 1.85 | Enter
constant Bew (unitless) | Bew | 155 | 155 | 155 | Enter
constant Aed (unitless) | Aed | NA | 3e-07 | 3e-07 | Enter
constant Bed (unitless) | Bed | NA | 2 | 2 | Enter
metabolic transformation rate constant (1/day) | km | 0 | 0 | 0 | Enter
Food Web Structure
|  | Phytoplankton | Zooplankton | Invertebrates | Action
| rooting medium | n/a | n/a | 100% | Enter
| Phytoplankton | 0% | 100% | 0% | Enter
| Zooplankton |  | 0% | 0% | Enter
Temporal Simulation
Time Step (days) | dt | 0.05 | Enter or Calculate
Length of Simulation (days) | SimLength | 100 | Press "Run Simulation" to input SimLength
Calculated Parameters
Octanol-water partition coefficient (unitless) | Kow | 75857.7575 | Calculated
organic carbon-water partition coefficient (L/Kg) | Koc | 72444.1584 | Calculated
Air-Water Distribution Coefficient (L/L) | Kaw | 0.00051066 | Calculated
Rooting medium Solids-water partition coefficient (L/kg dw) | Kps | 2897.7663 | Calculated |  |  | 8479536.8523
Dissolved Organic Matter Water Partition Coefficient | Kdom | 6068.6206 | Calculated
vegetation to air partition coefficient(L/kg) | Kvegair | 4159369.867 | Calculated
vegetation-water partition coefficient (L/kg) | Kvegwater | 2124.0172 | Calculated
plant organic carbon-water partition coefficient | Kocveg | 26550.2151 | Calculated
Vegetation-Air Distribution Coefficient (L/kg ww) | DVegAir | 4159369.867 | Calculated
log transformed rooting medium organic carbon-water partition coefficient | logKoc | 4.86 | Calculated
log Air-Water Distribution Coefficient (L/L) | logKaw | -3.2919 | Calculated
log Rooting medium Solids-water partition coefficient (L/kg dw) | logKps | 3.4621 | Calculated
log Dissolved Organic Matter Water Partition Coefficient | logKdom | 3.7831 | Calculated
log transformed vegetation to air partition coefficient | logKva | 6.619 | Calculated
log vegetation-water partition coefficient | logKvegwater | 3.3272 | Calculated
log plant organic carbon-water partition coefficient | logKocveg | 4.4241 | Calculated
log Koa of the contaminant (unitless) | logKoa | 8.1719 | Calculated
total external loading (g/day) | L | 18.5473 | Outflow from Model I
water out-flow (L/day) | Fout | 8000 | Calculated
sediment burial rate (kg/day) | vb | 0 | Calculated
temperature dependence of Henry law constant (H) | lnHTw | -0.72973 | Calculated
contaminant fraction of (freely dissolved) contaminant in water of vegetated rooting medium (unitless) | fDS | 0.0016932 | Calculated | Not Used
contaminant fraction in solids of vegetated rooting medium | fSS | 0.97839 | Calculated
contaminant fraction in vegetation of vegetated rooting medium | fVS | 0.019921 | Calculated
burial flux of sediment solids (kg/day) | BurFlux | 0 | Calculated
temperature dependence of Henry law constant (H) | HTw | 0.48204 | Calculated
volume of vegetated rooting medium (m^3) | Vs | 100.5 | Calculated
volume of rooting medium (m^3) | Vrm | 100 | Calculated
volume of solids in vegetated rooting medium (m^3) | Vsss | 9.7297 | Calculated
volume of water in vegetated rooting medium (m^3) | Vsw | 90.2703 | Calculated
evapotransporation mass transfer coefficient (m/day) | vT | 2.4042e-07 | Calculated
contaminant fraction in water of vegetation | fWVeg | 0.00043295 | Calculated
contaminant fraction in organic carbon of vegetation | fOCVeg | 0.99957 | Calculated
volume of emergent vegetation (m^3) | Vev | 2 | Calculated
volume of rhizomes (m^3) | Vrv | 0.5 | Calculated
emergent vegetation surface area (m^2) | Sev | 3606 | Calculated
Rate Constants
outflow (1/day) | ko | 0.00015006 | Calculated
burial (1/day) | kB | 0 | Calculated
rhizome to emergent vegetation transport (1/day) | krvev | 1.0109e-06 | Calculated
emergent vegetation to air transport (1/day) | kevair | 0.00043329 | Calculated
transformation in vegetated rooting medium (1/day) | ksr | 1.9557e-05 | Calculated
transformation in emergent vegetation (1/day) | kevr | 0.001155 | Calculated
Solving the Mass Balance
rooting medium depuration (1/day) | AAA | 0.00017063 | Calculated
emergent plant depuration (1/day) | DDD | 0.0025883 | Calculated
Steady State Solution
total mass of contaminant in vegetated rooting medium (g) | Ms | 108700.3024 | Calculated
total mass of contaminant in emergent vegetation (g) | Mev | 42.4543 | Calculated
total mass of contaminant in rhizomes (g) | Mrva | 2165.3755 | Calculated
Concentrations
concentration of contaminant in vegetated rooting medium (g/kg dry) | Cs | 1.0816 | Calculated
concentration of contaminant in solids of vegetated rooting medium (g/kg dry) | Cssolids | 5.9084 | Calculated
concentration of contaminant in water of vegetated rooting medium (g/L) | Cswater | 0.0020389 | Calculated
concentration of contaminant in vegetation of vegetated rooting medium (g/kg dry) | Csveg | 4.3308 | Calculated
concentration of contaminant in solids of rooting medium normalized to organic carbon (g/kg OC) | Csoc | 147.7095 | Calculated
concentration of contaminant in vegetation of rooting medium normalized to organic carbon (g/kg OC) | Csvegoc | 54.1344 | Calculated
concentration of contaminant in emergent vegetation (g/kg) | Cev | 0.021227 | Calculated
Fluxes
inflow (g/day) | InFlowFlux | 18.5473 | Outflow from Model I
outflow (g/day) | OutflowFlux | 16.3115 | Calculated
burial (g/day) | BurialFlux | 0 | Calculated
rhizome to emergent vegetation transport (g/day) | RhizomeToEmergentVegetationFlux | 0.10988 | Calculated
emergent vegetation to air transport (g/day) | EmergentVegetationToAirFlux | 0.018395 | Calculated
transformation in vegetated rooting medium (g/day) | TransformationInVegetatedRootingMediumFlux | 2.1258 | Calculated
transformation in emergent vegetation (g/day) | TransformationInEmergentVegetationFlux | 0.049035 | Calculated
growth dilution emergent vegetation (g/day) | GrowthDilutionEmergentVegFlux | 0.042454 | Calculated
Vegetated Rooting Medium Influx (g/day) | VegetatedRootingMediumInflux | 18.5473 | Calculated
Vegetated Rooting Medium Outflux (g/day) | VegetatedRootingMediumOutflux | 18.5473 | Calculated
Emergent Vegetation Influx (g/day) | EmergentVegetationInflux | 0.10988 | Calculated
Emergent Vegetation Outflux (g/day) | EmergentVegetationOutflux | 0.10988 | Calculated
Temporal Simulation
Mass of chemical in vegetated rooting medium (g) | SimMrm | 116.227 | RunSim
Mass of chemical in emergent vegetation (g) | SimMev | 0.40637 | RunSim
Concentration of chemical in vegetated rooting medium (g/m3) | SimCrm | 1.1623 | RunSim
Concentration of chemical in emergent vegetation (g/m3) | SimCev | 0.20318 | RunSim
concentration of contaminant in pore water (g/L) | SimCwdp | 0.0012624 | RunSim
concentration of contaminant in phytoplankton (g/kg ww) | SimCphyto | 1.0324e-06 | RunSim
concentration of contaminant in zooplankton (g/kg ww) | SimCzoo | 1.2879e-06 | RunSim
concentration of contaminant in Benthos (g/kg ww) | SimCbenthos | 1.288e-06 | RunSim
Food-Web
Definition | Parameter | Phytoplankton | Zooplankton | Invertebrates
mass of lipid in organism (kg) | Vl | NA | 3e-09 | 3e-06 | Calculated
mass of NLOM in organism (kg) | Vnlom | NA | 2e-08 | 2e-05 | Calculated
mass of water in organism (kg) | Vw | NA | 7.7e-08 | 7.7e-05 | Calculated
gill uptake rate constant (l/(kg.day)) | k1 | 7546.9351 | 19826.3779 | 1767.0278 | Calculated
dietary uptake rate constant (kg/(kg.day) | kd | 0 | 0.25071 | 0.088955 | Calculated
gill elimination rate constant (1/day) | k2 | 8.2834 | 7.0619 | 0.62939 | Calculated
fecal egestion rate constant (1/day) | ke | NA | 0.022814 | 0.00086405 | Calculated
growth dilution rate constant (1/day) | kg | 0.1 | 0.01261 | 0.0031674 | Calculated
total elimination rate constant (1/day) | ktotal | 8.3834 | 7.0973 | 0.63343 | Calculated
time to reach 95% of steady-state (day) | t95 | 0.35785 | 0.42269 | 4.7362 | Calculated
kd/kg (max theoretical BMF) | max BMF | NA | 10.9892 | 102.9514 | Calculated
kd/ktotal (kg diet/kg predator) (kg diet/kg predator) | BMF | NA | 0.035324 | 0.14044 | Calculated
biota-water partition coefficient (unitless) | Kbw | NA | 2807.507 | 2807.507 | Calculated
phytoplankton-water partition coefficient (unitless) | Kpw | 911.0881 | ------ | ------ | Calculated
gut-biota partition coefficient (unitless) | Kgb | NA | 0.13922 | 0.013306 | Calculated
gill ventilation rate (L/day) | Gv | NA | 0.0036719 | 0.32726 | Calculated
feeding rate (kg/day) | Gd | NA | 5.0712e-08 | 1.7993e-05 | Calculated
fecal egestion rate (kg/day) | Gf | NA | 3.3148e-08 | 1.3135e-05 | Calculated
efficiency of contaminant transfer via gill (%) | Ew | NA | 53.99% | 53.99% | Calculated
efficiency of contaminant transfer via intestinal tract (%) | Ed | NA | 49.44% | 49.44% | Calculated
lipid fraction in diet (kg/kg) | vld | NA | 0.5% | 0% | Calculated
lipid fraction in gut (kg/kg) | vlg | NA | 0.0021418 | 0 | Calculated
nonlipid organic matter fraction in diet (kg/kg) | vnd | NA | 20% | 4% | Calculated
nonlipid organic matter fraction in gut (kg/kg) | vng | NA | 0.085673 | 0.013699 | Calculated
water fraction in diet (kg/kg) | vwd | NA | 79.5% | 96% | Calculated
water fraction in gut (kg/kg) | vwg | NA | 0.91219 | 0.9863 | Calculated
water fraction in phytoplankton (kg/kg) | vwp | NA | ------ | ------ | Calculated
dissolved oxygen concentration (mg O2/L) | Cox | NA | 10.7457 | 10.7457 | Calculated
oxygen consumption (mg O2/day) | Vox | NA | 0.02762 | 2.4616 | Calculated
concentration at steady-state (g/kg ww) |  | 1.8355 | 5.7606 | 5.8398 | Calculated
BAF at steady-state (L/kg) | BAF | 900.2204 | 2825.2942 | 2864.1349 | Calculated
BAF (freely dissolved) at steady-state (L/kg) |  | 900.2204 | 2825.2942 | 2864.1349 | Calculated
BSAF at steady-state (kg OC/kg lipid) | BSAF |  | 1.3 | 1.3179 | Calculated
lipid equivalent concentration in organism (g/kg eq lipi) | Clpredator | 122.2811 | 143.9788 | 145.9582 | Calculated
lipid equivalent concentration in prey (g/kg eq lip) | Clprey |  | 122.2811 | 27.0399 | Calculated
BMF (kg eq lipid/kg eq lipid) | BMF |  | 1.1774 | 5.3979 | Calculated
organism-water fugacity ratio at steady-state (unitless) | BAF |  | 1.1774 | 5.3979 | Calculated
BAF at steady-state (Concentration in biota/Total Concentration in Water) | BAF | logBAF
Phytoplankton | 900.2204 | 2.9543 | Calculated
Zooplankton | 2825.2942 | 3.4511 | Calculated
Invertebrates | 2864.1349 | 3.457 | Calculated
Concentrations
concentration of contaminant in pore water (g/L) | Cwdp | 0.0020389 | Calculated
concentration of contaminant in phytoplankton (g/kg ww) | Cp | 1.8355 | Calculated
concentration of contaminant in zooplankton (g/kg ww) | Cz | 5.7606 | Calculated
concentration of contaminant in Benthos (g/kg ww) | Cb | 5.8398 | Calculated
concentration of contaminant in prey item for Zooplankton (g/kg food) | PCDIz | 1.8355 | Calculated
concentration of contaminant in prey item for Benthos (g/kg food) | PCDIb | 1.0816 | Calculated
Note on D51: Enter name of chemical.
Note on D52: Enter Molecular Weight in g/mol.
Note on D53: If chemical is an organic substance enter y. Otherwise enter n.
Note on D55: Enter the transformation or biodegredation rate of the substance in the form of a first order kinetic half-life time in units of days
Note on D56: Enter the transformation or degredation rate of the substance in the form of a first order kinetic half-life time in units of days.
Note on D58: Enter the preferred LC5 or EC5 from toxicity test(s) in micro-organisms. The concentration is a concetration in water. If unavailable enter na. If the LC50 or EC50 are available, you can estimate the LC5 or EC5 by dividing the LC50 or EC50 by 10.
Note on D59: Enter the preferred LC5 or EC5 from toxicity test(s) in aquatic macrophytes. The concentration is a concetration in water. If unavailable enter na. If the LC50 or EC50 are available, you can estimate the LC5 or EC5 by dividing the LC50 or EC50 by 10.
Note on D60: Enter the preferred LC5 or EC5 from toxicity test(s) in benthic invertebrates. The concentration is a concetration in sediment solids. If unavailable enter na. If the LC50 or EC50 are available, you can estimate the LC5 or EC5 by dividing the LC50 or EC50 by 10.
Note on D62: Enter the total concentration of the contaminant in the waste water that is entering the wetland.
Note on D63: Enter the solubility of the contaminant in water at the relevant temperature, pressure and pH.
Note on D64: Enter the density of the substance at the relevant temperature, pressure and pH. If unavailable, leave blank.
Note on D65: For temporal simulations only: Enter the initial mass of the contaminant in the wetland rooting medium compartment at the start of the simulation period. Using 0 assumes no significant initial mass of the substance in the wetland. If unavailable use 0.
Note on D68: Enter the Henry Law Constant of the contaminant at the relevant temperature, pressure and pH. Consider EpiSuite for determining H.
Note on D69: Enter the log Kow of the contaminant in water at the relevant temperature, pressure and pH. For ioninzing substances enter log D at the appropriate pH. Consider EpiSuite for finding log Kow and ChemSilico for estimating log D.
Note on D70: Use 0.35 as the default value. Based on Seth and Mackay 1999.
Note on D71: Use 0.08 as the default value. Based on Burkhard et al. (2000).
Note on D72: Use 0.35 as the default value. Based on Seth and Mackay 1999.
Note on D75: For substances for which environmental distribution coefficients cannot be estimated using the available algorithms in this model, enter y in cell C57 and enter an empirically derived distribution coefficient. Enter na if the substance does not partition into the air phase.
Note on D76: For substances for which environmental distribution coefficients cannot be estimated using the available algorithms in this model, enter y in cell C57 and enter an empirically derived distribution coefficient.
Note on D77: For substances for which environmental distribution coefficients cannot be estimated using the available algorithms in this model, enter y in cell C57 and enter an empirically derived distribution coefficient.
Note on D78: For substances for which environmental distribution coefficients cannot be estimated using the available algorithms in this model, enter y in cell C57 and enter an empirically derived distribution coefficient. Enter na if the substance does not partition into the air phase.
Note on D79: For substances for which environmental distribution coefficients cannot be estimated using the available algorithms in this model, enter y in cell C57 and enter an empirically derived distribution coefficient. Enter na if the substance does not partition into the air phase.
Note on D80: For substances for which environmental distribution coefficients cannot be estimated using the available algorithms in this model, enter y in cell C57 and enter an empirically derived distribution coefficient. Enter na if the substance does not partition into the air phase.
Note on D83: Enter a name for the wetland. Note that this model is for a vertical subsurface flow wetland.
Note on D84: Enter a name for plant species used in the wetland. Examples of aquatic plant species typical in North American wetlands are: Typha spp. (cattail), Phragmites spp. (reed), Scirpus spp.(bulrush)
Note on D85: Enter a name for phytoplankton or algea species in the wetland. Deafult is Phytoplankton
Note on D86: Enter a name for zooplankton species in the wetland. Deafult is Zooplankton
Note on D87: Enter a name for invertebrate species in the rooting medium of the wetland. Deafult is Benthos.
Note on D88: Enter the surface area of rooting medium in the wetland in m^2.
Note on D89: Enter the depth of the rooting medium in the wetland. E.g. Extensive rhizome network and roots extend to depths up to 1 metre for mature Typha latifolia.
Note on D90: Trapp and McFarlane (1995) illustrative plant system
Note on D91: Trapp and McFarlane (1995) illustrative plant system. Assumes 100% emergent. Stem and leaves.
Note on D92: Trapp and McFarlane (1995) illustrative plant system. SA/V (stem+ leaves) Assumes 100% emergent.
Note on D93: Typha latifolia: 40 – 50 stems/m2 Scirpus acutus: 100 – 300 stems/m2 50% plant coverage improves microbial activity (Ibekwe at al., 2006).
Note on D94: Enter water inflow into wetland (L/day)
Note on D95: Enter concentration of solids in wetland rooting medium (kg/L).
Note on D96: Enter the density of suspended solids in the water inflow (kg/L).
Note on D97: Enter the density of solids in the wetland rooting medium (kg/L).
Note on D98: Enter the density of vegetation material (kg/L).
Note on D99: Enter the fraction of organic carbon in the rooting medium solids.
Note on D100: Enter the fraction of organic carbon in vegetation of the wetland.
Note on D101: Enter the density of organic carbon. Default value is 1.0 kg/L.
Note on D102: Enter burial mass transfer coefficient for sediment/rooting medium in wetland.
Note on D104: Enter atmospheric pressure. Default value is 1 atm.
Note on D105: Enter the pH of water in wetland. Default value is neutral pH (7.00).
Note on D106: Enter temperature of water in degrees celsius.
Note on D107: Enter evapotranspiration mass trasnfer coefficient from plant to atmosphere.
Note on D108: Enter evapotranspiration mass transfer coefficient from atmosphere to plant.
Note on D109: Enter rate of water transport through xylem of plant. Default value estimated from Trapp and McFarlane (1995) illustrative plant with total foliage area of 0.05m2.
Note on D110: Enter rate of growth of emergent fraction of vegetation (/day)
Rooting Medium
Inflow
Outflow
Small Gravel
Medium Size Gravel
Large Gravel
Run Simulation

## Simulation OutputII
Time (days) | Crm (g/m3) | Cev (g/m3) | Cwdp (g/L) | Cphyto (g/kg-ww) | Czoo (g/kg-ww) | Cbenthos (g/kg-ww) | %Removal | InflowFlux (g/day) | OutflowFlux (g/day) | BurialFlux (g/day) | RhizomeEmergentVegFlux (g/day) | EmergentVegAirFlux (g/day) | TransformVegRootingMediumFlux (g/day) | TransformEmergentVegFlux (g/day) | GrowthEmerVegFlux (g/day) | SimLength | LC50Benthos
0.95 | 0.14437 | 0.0019529 | 0.0001568 | 1.2824e-07 | 1.5997e-07 | 1.5998e-07 | 91.84% | 15.364 | 1.2544 | 0 | 0.0084505 | 0.00063194 | 0.65394 | 1.8044e-05 | 3.9057e-06 | 0 | na
1.95 | 0.2708 | 0.0072665 | 0.00029413 | 2.4055e-07 | 3.0006e-07 | 3.0009e-07 | 84.68% | 15.364 | 2.353 | 0 | 0.015851 | 0.0023514 | 1.2267 | 6.7142e-05 | 1.4533e-05 | 100 | na
2.95 | 0.38153 | 0.014966 | 0.0004144 | 3.3891e-07 | 4.2276e-07 | 4.2279e-07 | 78.42% | 15.364 | 3.3152 | 0 | 0.022333 | 0.0048429 | 1.7282 | 0.00013828 | 2.9932e-05
3.95 | 0.4785 | 0.024283 | 0.00051973 | 4.2505e-07 | 5.3021e-07 | 5.3026e-07 | 72.94% | 15.364 | 4.1578 | 0 | 0.028009 | 0.007858 | 2.1675 | 0.00022438 | 4.8566e-05
4.95 | 0.56344 | 0.034619 | 0.00061197 | 5.0049e-07 | 6.2432e-07 | 6.2437e-07 | 68.13% | 15.364 | 4.8958 | 0 | 0.032981 | 0.011203 | 2.5522 | 0.00031988 | 6.9238e-05
5.95 | 0.63782 | 0.045511 | 0.00069276 | 5.6657e-07 | 7.0674e-07 | 7.068e-07 | 63.93% | 15.364 | 5.5421 | 0 | 0.037335 | 0.014727 | 2.8892 | 0.00042052 | 9.1021e-05
6.95 | 0.70296 | 0.056604 | 0.00076352 | 6.2443e-07 | 7.7892e-07 | 7.7899e-07 | 60.24% | 15.364 | 6.1081 | 0 | 0.041148 | 0.018317 | 3.1842 | 0.00052302 | 0.00011321
7.95 | 0.76001 | 0.067633 | 0.00082548 | 6.7511e-07 | 8.4214e-07 | 8.4221e-07 | 57.02% | 15.364 | 6.6039 | 0 | 0.044487 | 0.021886 | 3.4427 | 0.00062493 | 0.00013527
8.95 | 0.80998 | 0.078404 | 0.00087975 | 7.1949e-07 | 8.975e-07 | 8.9758e-07 | 54.19% | 15.364 | 7.038 | 0 | 0.047412 | 0.025371 | 3.669 | 0.00072445 | 0.00015681
9.95 | 0.85373 | 0.088775 | 0.00092728 | 7.5836e-07 | 9.4599e-07 | 9.4607e-07 | 51.72% | 15.364 | 7.4182 | 0 | 0.049974 | 0.028727 | 3.8672 | 0.00082028 | 0.00017755
10.95 | 0.89206 | 0.098652 | 0.00096891 | 7.9241e-07 | 9.8845e-07 | 9.8854e-07 | 49.55% | 15.364 | 7.7512 | 0 | 0.052217 | 0.031923 | 4.0408 | 0.00091154 | 0.0001973
11.95 | 0.92562 | 0.10797 | 0.0010054 | 8.2222e-07 | 1.0256e-06 | 1.0257e-06 | 47.65% | 15.364 | 8.0429 | 0 | 0.054182 | 0.034939 | 4.1928 | 0.00099766 | 0.00021594
12.95 | 0.95502 | 0.1167 | 0.0010373 | 8.4833e-07 | 1.0582e-06 | 1.0583e-06 | 45.99% | 15.364 | 8.2983 | 0 | 0.055902 | 0.037764 | 4.326 | 0.0010783 | 0.0002334
13.95 | 0.98076 | 0.12483 | 0.0010652 | 8.712e-07 | 1.0867e-06 | 1.0868e-06 | 44.53% | 15.364 | 8.522 | 0 | 0.057409 | 0.040393 | 4.4426 | 0.0011534 | 0.00024965
14.95 | 1.0033 | 0.13235 | 0.0010897 | 8.9123e-07 | 1.1117e-06 | 1.1118e-06 | 43.26% | 15.364 | 8.7179 | 0 | 0.058729 | 0.042827 | 4.5447 | 0.0012229 | 0.00026469
15.95 | 1.0231 | 0.13928 | 0.0011112 | 9.0876e-07 | 1.1336e-06 | 1.1337e-06 | 42.14% | 15.364 | 8.8895 | 0 | 0.059885 | 0.045069 | 4.6342 | 0.0012869 | 0.00027855
16.95 | 1.0403 | 0.14563 | 0.00113 | 9.2413e-07 | 1.1528e-06 | 1.1529e-06 | 41.16% | 15.364 | 9.0397 | 0 | 0.060897 | 0.047127 | 4.7125 | 0.0013457 | 0.00029127
17.95 | 1.0555 | 0.15145 | 0.0011464 | 9.3758e-07 | 1.1695e-06 | 1.1696e-06 | 40.31% | 15.364 | 9.1713 | 0 | 0.061783 | 0.049007 | 4.7811 | 0.0013994 | 0.00030289
18.95 | 1.0688 | 0.15674 | 0.0011608 | 9.4936e-07 | 1.1842e-06 | 1.1843e-06 | 39.56% | 15.364 | 9.2866 | 0 | 0.06256 | 0.050722 | 4.8412 | 0.0014483 | 0.00031349
19.95 | 1.0804 | 0.16156 | 0.0011734 | 9.5968e-07 | 1.1971e-06 | 1.1972e-06 | 38.9% | 15.364 | 9.3875 | 0 | 0.06324 | 0.052279 | 4.8938 | 0.0014928 | 0.00032312
20.95 | 1.0905 | 0.16592 | 0.0011845 | 9.6872e-07 | 1.2084e-06 | 1.2085e-06 | 38.32% | 15.364 | 9.4759 | 0 | 0.063835 | 0.053692 | 4.9399 | 0.0015331 | 0.00033184
21.95 | 1.0995 | 0.16987 | 0.0011942 | 9.7663e-07 | 1.2183e-06 | 1.2184e-06 | 37.82% | 15.364 | 9.5533 | 0 | 0.064357 | 0.054969 | 4.9803 | 0.0015696 | 0.00033974
22.9499 | 1.1073 | 0.17343 | 0.0012026 | 9.8356e-07 | 1.2269e-06 | 1.227e-06 | 37.38% | 15.364 | 9.6211 | 0 | 0.064814 | 0.056121 | 5.0156 | 0.0016025 | 0.00034686
23.9499 | 1.1141 | 0.17664 | 0.0012101 | 9.8963e-07 | 1.2345e-06 | 1.2346e-06 | 36.99% | 15.364 | 9.6805 | 0 | 0.065214 | 0.05716 | 5.0466 | 0.0016321 | 0.00035328
24.9499 | 1.1201 | 0.17952 | 0.0012166 | 9.9495e-07 | 1.2411e-06 | 1.2412e-06 | 36.65% | 15.364 | 9.7325 | 0 | 0.065564 | 0.058094 | 5.0737 | 0.0016588 | 0.00035905
25.9499 | 1.1253 | 0.18212 | 0.0012223 | 9.9961e-07 | 1.2469e-06 | 1.247e-06 | 36.36% | 15.364 | 9.7781 | 0 | 0.065871 | 0.058932 | 5.0974 | 0.0016827 | 0.00036423
26.9499 | 1.1299 | 0.18444 | 0.0012272 | 1.0037e-06 | 1.252e-06 | 1.2521e-06 | 36.1% | 15.364 | 9.818 | 0 | 0.06614 | 0.059684 | 5.1182 | 0.0017042 | 0.00036888
27.9499 | 1.1339 | 0.18652 | 0.0012316 | 1.0073e-06 | 1.2565e-06 | 1.2566e-06 | 35.87% | 15.364 | 9.8529 | 0 | 0.066375 | 0.060357 | 5.1364 | 0.0017234 | 0.00037304
28.9498 | 1.1374 | 0.18838 | 0.0012354 | 1.0104e-06 | 1.2604e-06 | 1.2605e-06 | 35.67% | 15.364 | 9.8835 | 0 | 0.066581 | 0.060959 | 5.1524 | 0.0017406 | 0.00037676
29.9498 | 1.1405 | 0.19004 | 0.0012388 | 1.0131e-06 | 1.2638e-06 | 1.2639e-06 | 35.5% | 15.364 | 9.9103 | 0 | 0.066761 | 0.061496 | 5.1663 | 0.001756 | 0.00038008
30.9498 | 1.1432 | 0.19152 | 0.0012417 | 1.0155e-06 | 1.2668e-06 | 1.2669e-06 | 35.34% | 15.364 | 9.9337 | 0 | 0.06692 | 0.061976 | 5.1786 | 0.0017697 | 0.00038305
31.9498 | 1.1456 | 0.19284 | 0.0012443 | 1.0176e-06 | 1.2694e-06 | 1.2695e-06 | 35.21% | 15.364 | 9.9543 | 0 | 0.067058 | 0.062404 | 5.1893 | 0.0017819 | 0.00038569
32.9498 | 1.1477 | 0.19402 | 0.0012465 | 1.0195e-06 | 1.2717e-06 | 1.2718e-06 | 35.09% | 15.364 | 9.9723 | 0 | 0.067179 | 0.062785 | 5.1987 | 0.0017928 | 0.00038804
33.9498 | 1.1495 | 0.19507 | 0.0012485 | 1.0211e-06 | 1.2737e-06 | 1.2738e-06 | 34.99% | 15.364 | 9.9881 | 0 | 0.067285 | 0.063124 | 5.2069 | 0.0018024 | 0.00039014
34.9498 | 1.1511 | 0.196 | 0.0012502 | 1.0225e-06 | 1.2755e-06 | 1.2756e-06 | 34.9% | 15.364 | 10.0019 | 0 | 0.067378 | 0.063425 | 5.2141 | 0.001811 | 0.000392
35.9497 | 1.1525 | 0.19683 | 0.0012517 | 1.0237e-06 | 1.277e-06 | 1.2771e-06 | 34.82% | 15.364 | 10.014 | 0 | 0.06746 | 0.063693 | 5.2204 | 0.0018187 | 0.00039366
36.9497 | 1.1537 | 0.19756 | 0.0012531 | 1.0248e-06 | 1.2784e-06 | 1.2785e-06 | 34.75% | 15.364 | 10.0245 | 0 | 0.067531 | 0.063931 | 5.2259 | 0.0018255 | 0.00039513
37.9497 | 1.1547 | 0.19822 | 0.0012542 | 1.0258e-06 | 1.2795e-06 | 1.2796e-06 | 34.69% | 15.364 | 10.0338 | 0 | 0.067594 | 0.064142 | 5.2307 | 0.0018315 | 0.00039643
38.9497 | 1.1557 | 0.19879 | 0.0012552 | 1.0266e-06 | 1.2806e-06 | 1.2807e-06 | 34.64% | 15.364 | 10.0419 | 0 | 0.067648 | 0.064329 | 5.235 | 0.0018369 | 0.00039759
39.9497 | 1.1565 | 0.19931 | 0.0012561 | 1.0273e-06 | 1.2815e-06 | 1.2816e-06 | 34.59% | 15.364 | 10.0491 | 0 | 0.067696 | 0.064495 | 5.2387 | 0.0018416 | 0.00039861
40.9497 | 1.1572 | 0.19976 | 0.0012569 | 1.0279e-06 | 1.2823e-06 | 1.2824e-06 | 34.55% | 15.364 | 10.0553 | 0 | 0.067738 | 0.064642 | 5.2419 | 0.0018458 | 0.00039952
41.9496 | 1.1578 | 0.20016 | 0.0012576 | 1.0285e-06 | 1.283e-06 | 1.2831e-06 | 34.52% | 15.364 | 10.0607 | 0 | 0.067775 | 0.064772 | 5.2448 | 0.0018495 | 0.00040032
42.9496 | 1.1584 | 0.20052 | 0.0012582 | 1.029e-06 | 1.2836e-06 | 1.2837e-06 | 34.49% | 15.364 | 10.0655 | 0 | 0.067807 | 0.064887 | 5.2473 | 0.0018528 | 0.00040104
43.9496 | 1.1589 | 0.20083 | 0.0012587 | 1.0294e-06 | 1.2841e-06 | 1.2842e-06 | 34.46% | 15.364 | 10.0697 | 0 | 0.067835 | 0.064989 | 5.2494 | 0.0018557 | 0.00040166
44.9496 | 1.1593 | 0.20111 | 0.0012592 | 1.0298e-06 | 1.2846e-06 | 1.2847e-06 | 34.44% | 15.364 | 10.0734 | 0 | 0.06786 | 0.065079 | 5.2514 | 0.0018583 | 0.00040222
45.9496 | 1.1597 | 0.20136 | 0.0012596 | 1.0301e-06 | 1.285e-06 | 1.2851e-06 | 34.41% | 15.364 | 10.0766 | 0 | 0.067882 | 0.065158 | 5.253 | 0.0018605 | 0.00040271
46.9496 | 1.16 | 0.20157 | 0.0012599 | 1.0304e-06 | 1.2853e-06 | 1.2854e-06 | 34.4% | 15.364 | 10.0794 | 0 | 0.067901 | 0.065228 | 5.2545 | 0.0018625 | 0.00040315
47.9496 | 1.1603 | 0.20176 | 0.0012602 | 1.0307e-06 | 1.2857e-06 | 1.2858e-06 | 34.38% | 15.364 | 10.0818 | 0 | 0.067917 | 0.06529 | 5.2558 | 0.0018643 | 0.00040353
48.9495 | 1.1605 | 0.20193 | 0.0012605 | 1.0309e-06 | 1.2859e-06 | 1.286e-06 | 34.37% | 15.364 | 10.084 | 0 | 0.067932 | 0.065345 | 5.2569 | 0.0018659 | 0.00040387
49.9495 | 1.1607 | 0.20208 | 0.0012607 | 1.0311e-06 | 1.2862e-06 | 1.2863e-06 | 34.35% | 15.364 | 10.0859 | 0 | 0.067945 | 0.065394 | 5.2579 | 0.0018673 | 0.00040417
50.9495 | 1.1609 | 0.20222 | 0.0012609 | 1.0312e-06 | 1.2864e-06 | 1.2865e-06 | 34.34% | 15.364 | 10.0876 | 0 | 0.067956 | 0.065436 | 5.2587 | 0.0018685 | 0.00040443
51.9495 | 1.1611 | 0.20233 | 0.0012611 | 1.0314e-06 | 1.2866e-06 | 1.2867e-06 | 34.33% | 15.364 | 10.089 | 0 | 0.067965 | 0.065474 | 5.2595 | 0.0018695 | 0.00040466
52.9495 | 1.1612 | 0.20243 | 0.0012613 | 1.0315e-06 | 1.2867e-06 | 1.2868e-06 | 34.33% | 15.364 | 10.0903 | 0 | 0.067974 | 0.065507 | 5.2602 | 0.0018705 | 0.00040487
53.9495 | 1.1614 | 0.20252 | 0.0012614 | 1.0316e-06 | 1.2869e-06 | 1.287e-06 | 34.32% | 15.364 | 10.0914 | 0 | 0.067981 | 0.065536 | 5.2607 | 0.0018713 | 0.00040505
54.9494 | 1.1615 | 0.2026 | 0.0012615 | 1.0317e-06 | 1.287e-06 | 1.2871e-06 | 34.31% | 15.364 | 10.0924 | 0 | 0.067988 | 0.065562 | 5.2613 | 0.0018721 | 0.00040521
55.9494 | 1.1616 | 0.20267 | 0.0012617 | 1.0318e-06 | 1.2871e-06 | 1.2872e-06 | 34.31% | 15.364 | 10.0932 | 0 | 0.067994 | 0.065585 | 5.2617 | 0.0018727 | 0.00040535
56.9494 | 1.1617 | 0.20274 | 0.0012617 | 1.0319e-06 | 1.2872e-06 | 1.2873e-06 | 34.3% | 15.364 | 10.0939 | 0 | 0.067999 | 0.065605 | 5.2621 | 0.0018733 | 0.00040547
57.9494 | 1.1617 | 0.20279 | 0.0012618 | 1.032e-06 | 1.2873e-06 | 1.2874e-06 | 34.3% | 15.364 | 10.0946 | 0 | 0.068003 | 0.065622 | 5.2624 | 0.0018738 | 0.00040558
58.9494 | 1.1618 | 0.20284 | 0.0012619 | 1.032e-06 | 1.2874e-06 | 1.2875e-06 | 34.29% | 15.364 | 10.0952 | 0 | 0.068007 | 0.065638 | 5.2627 | 0.0018742 | 0.00040568
59.9494 | 1.1619 | 0.20288 | 0.001262 | 1.0321e-06 | 1.2874e-06 | 1.2875e-06 | 34.29% | 15.364 | 10.0957 | 0 | 0.06801 | 0.065651 | 5.263 | 0.0018746 | 0.00040576
60.9494 | 1.1619 | 0.20292 | 0.001262 | 1.0321e-06 | 1.2875e-06 | 1.2876e-06 | 34.29% | 15.364 | 10.0961 | 0 | 0.068013 | 0.065663 | 5.2632 | 0.001875 | 0.00040583
61.9493 | 1.162 | 0.20295 | 0.0012621 | 1.0322e-06 | 1.2875e-06 | 1.2876e-06 | 34.28% | 15.364 | 10.0965 | 0 | 0.068016 | 0.065674 | 5.2634 | 0.0018753 | 0.0004059
62.9493 | 1.162 | 0.20298 | 0.0012621 | 1.0322e-06 | 1.2876e-06 | 1.2877e-06 | 34.28% | 15.364 | 10.0968 | 0 | 0.068018 | 0.065683 | 5.2636 | 0.0018755 | 0.00040596
63.9493 | 1.162 | 0.203 | 0.0012621 | 1.0322e-06 | 1.2876e-06 | 1.2877e-06 | 34.28% | 15.364 | 10.0971 | 0 | 0.06802 | 0.065691 | 5.2637 | 0.0018758 | 0.00040601
64.9494 | 1.1621 | 0.20303 | 0.0012622 | 1.0322e-06 | 1.2876e-06 | 1.2877e-06 | 34.28% | 15.364 | 10.0974 | 0 | 0.068022 | 0.065698 | 5.2639 | 0.001876 | 0.00040605
65.9494 | 1.1621 | 0.20305 | 0.0012622 | 1.0323e-06 | 1.2877e-06 | 1.2878e-06 | 34.28% | 15.364 | 10.0976 | 0 | 0.068023 | 0.065705 | 5.264 | 0.0018761 | 0.00040609
66.9495 | 1.1621 | 0.20306 | 0.0012622 | 1.0323e-06 | 1.2877e-06 | 1.2878e-06 | 34.28% | 15.364 | 10.0978 | 0 | 0.068025 | 0.06571 | 5.2641 | 0.0018763 | 0.00040612
67.9496 | 1.1621 | 0.20308 | 0.0012622 | 1.0323e-06 | 1.2877e-06 | 1.2878e-06 | 34.28% | 15.364 | 10.098 | 0 | 0.068026 | 0.065715 | 5.2642 | 0.0018764 | 0.00040616
68.9496 | 1.1622 | 0.20309 | 0.0012623 | 1.0323e-06 | 1.2877e-06 | 1.2878e-06 | 34.27% | 15.364 | 10.0981 | 0 | 0.068027 | 0.06572 | 5.2643 | 0.0018766 | 0.00040618
69.9497 | 1.1622 | 0.2031 | 0.0012623 | 1.0323e-06 | 1.2878e-06 | 1.2879e-06 | 34.27% | 15.364 | 10.0983 | 0 | 0.068028 | 0.065723 | 5.2643 | 0.0018767 | 0.0004062
70.9497 | 1.1622 | 0.20311 | 0.0012623 | 1.0324e-06 | 1.2878e-06 | 1.2879e-06 | 34.27% | 15.364 | 10.0984 | 0 | 0.068029 | 0.065727 | 5.2644 | 0.0018768 | 0.00040623
71.9498 | 1.1622 | 0.20312 | 0.0012623 | 1.0324e-06 | 1.2878e-06 | 1.2879e-06 | 34.27% | 15.364 | 10.0985 | 0 | 0.068029 | 0.065729 | 5.2645 | 0.0018768 | 0.00040624
72.9498 | 1.1622 | 0.20313 | 0.0012623 | 1.0324e-06 | 1.2878e-06 | 1.2879e-06 | 34.27% | 15.364 | 10.0986 | 0 | 0.06803 | 0.065732 | 5.2645 | 0.0018769 | 0.00040626
73.9499 | 1.1622 | 0.20314 | 0.0012623 | 1.0324e-06 | 1.2878e-06 | 1.2879e-06 | 34.27% | 15.364 | 10.0987 | 0 | 0.06803 | 0.065734 | 5.2645 | 0.001877 | 0.00040627
74.95 | 1.1622 | 0.20314 | 0.0012623 | 1.0324e-06 | 1.2878e-06 | 1.2879e-06 | 34.27% | 15.364 | 10.0987 | 0 | 0.068031 | 0.065736 | 5.2646 | 0.001877 | 0.00040628
75.95 | 1.1622 | 0.20315 | 0.0012623 | 1.0324e-06 | 1.2878e-06 | 1.2879e-06 | 34.27% | 15.364 | 10.0988 | 0 | 0.068031 | 0.065738 | 5.2646 | 0.0018771 | 0.0004063
76.9501 | 1.1622 | 0.20315 | 0.0012624 | 1.0324e-06 | 1.2878e-06 | 1.2879e-06 | 34.27% | 15.364 | 10.0988 | 0 | 0.068032 | 0.065739 | 5.2646 | 0.0018771 | 0.00040631
77.9502 | 1.1622 | 0.20316 | 0.0012624 | 1.0324e-06 | 1.2878e-06 | 1.2879e-06 | 34.27% | 15.364 | 10.0989 | 0 | 0.068032 | 0.065741 | 5.2647 | 0.0018772 | 0.00040631
78.9502 | 1.1622 | 0.20316 | 0.0012624 | 1.0324e-06 | 1.2878e-06 | 1.2879e-06 | 34.27% | 15.364 | 10.0989 | 0 | 0.068032 | 0.065742 | 5.2647 | 0.0018772 | 0.00040632
79.9503 | 1.1622 | 0.20316 | 0.0012624 | 1.0324e-06 | 1.2878e-06 | 1.2879e-06 | 34.27% | 15.364 | 10.099 | 0 | 0.068033 | 0.065743 | 5.2647 | 0.0018772 | 0.00040633
80.9503 | 1.1623 | 0.20317 | 0.0012624 | 1.0324e-06 | 1.2878e-06 | 1.2879e-06 | 34.27% | 15.364 | 10.099 | 0 | 0.068033 | 0.065744 | 5.2647 | 0.0018773 | 0.00040633
81.9504 | 1.1623 | 0.20317 | 0.0012624 | 1.0324e-06 | 1.2878e-06 | 1.288e-06 | 34.27% | 15.364 | 10.099 | 0 | 0.068033 | 0.065745 | 5.2647 | 0.0018773 | 0.00040634
82.9505 | 1.1623 | 0.20317 | 0.0012624 | 1.0324e-06 | 1.2879e-06 | 1.288e-06 | 34.27% | 15.364 | 10.099 | 0 | 0.068033 | 0.065745 | 5.2647 | 0.0018773 | 0.00040634
83.9505 | 1.1623 | 0.20317 | 0.0012624 | 1.0324e-06 | 1.2879e-06 | 1.288e-06 | 34.27% | 15.364 | 10.0991 | 0 | 0.068033 | 0.065746 | 5.2648 | 0.0018773 | 0.00040635
84.9506 | 1.1623 | 0.20317 | 0.0012624 | 1.0324e-06 | 1.2879e-06 | 1.288e-06 | 34.27% | 15.364 | 10.0991 | 0 | 0.068033 | 0.065747 | 5.2648 | 0.0018773 | 0.00040635
85.9506 | 1.1623 | 0.20318 | 0.0012624 | 1.0324e-06 | 1.2879e-06 | 1.288e-06 | 34.27% | 15.364 | 10.0991 | 0 | 0.068033 | 0.065747 | 5.2648 | 0.0018773 | 0.00040635
86.9507 | 1.1623 | 0.20318 | 0.0012624 | 1.0324e-06 | 1.2879e-06 | 1.288e-06 | 34.27% | 15.364 | 10.0991 | 0 | 0.068033 | 0.065747 | 5.2648 | 0.0018774 | 0.00040635
87.9508 | 1.1623 | 0.20318 | 0.0012624 | 1.0324e-06 | 1.2879e-06 | 1.288e-06 | 34.27% | 15.364 | 10.0991 | 0 | 0.068034 | 0.065748 | 5.2648 | 0.0018774 | 0.00040636
88.9508 | 1.1623 | 0.20318 | 0.0012624 | 1.0324e-06 | 1.2879e-06 | 1.288e-06 | 34.27% | 15.364 | 10.0991 | 0 | 0.068034 | 0.065748 | 5.2648 | 0.0018774 | 0.00040636
89.9509 | 1.1623 | 0.20318 | 0.0012624 | 1.0324e-06 | 1.2879e-06 | 1.288e-06 | 34.27% | 15.364 | 10.0991 | 0 | 0.068034 | 0.065748 | 5.2648 | 0.0018774 | 0.00040636
90.951 | 1.1623 | 0.20318 | 0.0012624 | 1.0324e-06 | 1.2879e-06 | 1.288e-06 | 34.27% | 15.364 | 10.0992 | 0 | 0.068034 | 0.065749 | 5.2648 | 0.0018774 | 0.00040636
91.951 | 1.1623 | 0.20318 | 0.0012624 | 1.0324e-06 | 1.2879e-06 | 1.288e-06 | 34.27% | 15.364 | 10.0992 | 0 | 0.068034 | 0.065749 | 5.2648 | 0.0018774 | 0.00040636
92.9511 | 1.1623 | 0.20318 | 0.0012624 | 1.0324e-06 | 1.2879e-06 | 1.288e-06 | 34.27% | 15.364 | 10.0992 | 0 | 0.068034 | 0.065749 | 5.2648 | 0.0018774 | 0.00040636
93.9511 | 1.1623 | 0.20318 | 0.0012624 | 1.0324e-06 | 1.2879e-06 | 1.288e-06 | 34.27% | 15.364 | 10.0992 | 0 | 0.068034 | 0.065749 | 5.2648 | 0.0018774 | 0.00040637
94.9512 | 1.1623 | 0.20318 | 0.0012624 | 1.0324e-06 | 1.2879e-06 | 1.288e-06 | 34.27% | 15.364 | 10.0992 | 0 | 0.068034 | 0.065749 | 5.2648 | 0.0018774 | 0.00040637
95.9513 | 1.1623 | 0.20318 | 0.0012624 | 1.0324e-06 | 1.2879e-06 | 1.288e-06 | 34.27% | 15.364 | 10.0992 | 0 | 0.068034 | 0.065749 | 5.2648 | 0.0018774 | 0.00040637
96.9513 | 1.1623 | 0.20318 | 0.0012624 | 1.0324e-06 | 1.2879e-06 | 1.288e-06 | 34.27% | 15.364 | 10.0992 | 0 | 0.068034 | 0.065749 | 5.2648 | 0.0018774 | 0.00040637
97.9514 | 1.1623 | 0.20318 | 0.0012624 | 1.0324e-06 | 1.2879e-06 | 1.288e-06 | 34.27% | 15.364 | 10.0992 | 0 | 0.068034 | 0.06575 | 5.2648 | 0.0018774 | 0.00040637
98.9514 | 1.1623 | 0.20318 | 0.0012624 | 1.0324e-06 | 1.2879e-06 | 1.288e-06 | 34.27% | 15.364 | 10.0992 | 0 | 0.068034 | 0.06575 | 5.2648 | 0.0018774 | 0.00040637
99.9515 | 1.1623 | 0.20318 | 0.0012624 | 1.0324e-06 | 1.2879e-06 | 1.288e-06 | 34.27% | 15.364 | 10.0992 | 0 | 0.068034 | 0.06575 | 5.2648 | 0.0018774 | 0.00040637